## EVAL-ADBMS6822
Report Date: | 2022-05-13 |  | Verification BOM Report
PCA: | 700-EVAL-ADBMS6822
Assem Rev: | 02C
Item # | Quantity | Part Reference | Description | Manufacturer and Manufacturer P/N | Part Number | BOM Notes
1 | 7 | C1,C2,C5,C7,C9,C10,C12 | CAP.,0.1uF,X7R,16V,10%,0603,AEC-Q200 | KEMET/C0603C104K4RACAUTO MURATA/GCM188R71C104KA37D TAIYO YUDEN/EMK107B7104KAHT | 150-3311
2 | 4 | C3,C4,C6,C8 | CAP.,330pF,C0G,50V,5%,0402 | MURATA/GRM1555C1H331JA01D YAGEO/CC0402JRNPO9BN331 | 150-0056
3 | 1 | C11 | CAP.,10uF,X7R,16V,10%,1206 | AVX/1206YC106KAT2A MURATA/GRM31CR71C106KAC7L NIC/NMC1206X7R106K16TRPLPF TAIYO YUDEN/EMK316AB7106KL-T | 150-0398
4 | 2 | D1,D2 | DIODE,SCHOTTKY,30V,200mA,SOT-23 | DIODES INC./BAT54C-7-F | 210-0084
5 | 2 | D3,D4 | LED,RED,WATER CLEAR,0603 | WURTH ELEKTRONIK/150060RS75000 | 270-0071
6 | 4 | D5,D6,D8,D10 | DIODE,TVS,BI-DIRECT,12V,450W,SOD-323,AEC-101 | LITTELFUSE/SD12C-01FTG | 210-0425
7 | 2 | D7,D9 | LED,BLUE,WATER CLEAR,0603 | LUMEX/SML-LXFP0603USBCTR | 270-0119
8 | 4 | E1,E2,E3,E4 | TEST POINT,TURRET,0.064" MTG. HOLE,PCB 0.062" THK | MILL-MAX/2308-2-00-80-00-00-07-0 | 260-0004
9 | 2 | J1,J2 | CONN.,HDR,SHROUDED,RCPT,MALE,1x2,2mm,R/A,SMT,POLARIZED,Sn NATURAL | MOLEX/5023520200 | 250-0954
10 | 8 | JP1,JP2,JP3,JP4,JP6,JP8,JP9,JP10 | CONN.,HDR,MALE,1x3,2mm,VERT,ST,THT,10u" Au | SAMTEC/TMM-103-02-L-S | 250-0422
11 | 11 | JP1,JP2,JP3,JP4,JP5,JP6,JP7,JP8,JP9,JP10,JP11 | CONN.,SHUNT,FEMALE,2-POS,2mm | SAMTEC/2SN-BK-G | 250-0419
12 | 1 | J3 | CONN.,HDR,MALE,1x10,2.54mm,VERT,ST,THT | SAMTEC/TSW-110-07-L-S | 250-0606
13 | 2 | J4,J5 | CONN.,HDR,MALE,1x8,2.54mm,VERT,ST,THT | SAMTEC/TSW-108-07-L-S WURTH ELEKTRONIK/61300811121 | 250-0573
14 | 3 | JP5,JP7,JP11 | CONN.,HDR,MALE,1x5,2mm,VERT,ST,THT | WURTH ELEKTRONIK/62000511121 | 250-0776
15 | 1 | J6 | CONN.,HDR,MALE,1x6,2.54mm,VERT,ST,THT | SAMTEC/TSW-106-07-L-S | 250-0537
16 | 1 | L1 | IND.,1 kOHM,FERRITE BEAD,25%,300mA,600mOHMS,AEC-Q200 | TDK/MMZ1608B102CTD25 | 200-0339
17 | 1 | LB1 | LABEL SPEC, DEMO BOARD SERIAL NUMBER | BRADY/THT-96-717-10 | 895-0154
18 | 1 | PCB1 | PCB, EVAL-ADBMS6822 | ADI APPROVED SUPPLIER/600-EVAL-ADBMS6822 | 600-EVAL-ADBMS6822 | REV02
19 | 2 | Q1,Q2 | XSTR.,MOSFET,SINGLE,N-CH,60V,380mA,SOT-23-3,AEC-Q101 | ON Semiconductor/2N7002KT1G ON Semiconductor/2N7002KT7G | 240-0315
20 | 3 | R1,R6,R33 | RES.,20k OHMS,1%,1/10W,0603,AEC-Q200 | PANASONIC/ERJ3EKF2002V | 100-0674
21 | 3 | R2,R7,R34 | RES.,80.6k OHMS,1%,1/10W,0603,AEC-Q200 | PANASONIC/ERJ3EKF8062V VISHAY/CRCW060380K6FKEA | 100-3038
22 | 2 | R3,R9 | RES.,10k OHMS,1%,1/10W,0402,AEC-Q200 | KOA SPEER/RK73H1ETTP1002F PANASONIC/ERJ2RKF1002X | 100-0724
23 | 4 | R4,R5,R21,R31 | RES.,1k OHM,1%,1/10W,0603,AEC-Q200 | NIC/NRC06F1001TRF PANASONIC/ERJ3EKF1001V VISHAY/CRCW06031K00FKEA | 100-2422
24 | 2 | R8,R10 | RES.,82.5k OHMS,1%,1/10W,0603,AEC-Q200 | PANASONIC/ERJ3EKF8252V VISHAY/CRCW060382K5FKEA | 100-0345
25 | 8 | R11,R12,R17,R20,R22,R23,R24,R25 | RES.,100 OHMS,1%,1/10W,0603,AEC-Q200 | PANASONIC/ERJ3EKF1000V | 100-2769
26 | 4 | R13,R18,R26,R27 | RES.,20 OHMS,1%,1/16W,0402,AEC-Q200 | NIC/NRC04F20R0TRF VISHAY/CRCW040220R0FKED | 100-0250
27 | 4 | R14,R15,R28,R29 | RES.,43 OHMS,1%,1/4W,1206,AEC-Q200 | PANASONIC/ERJ8ENF43R0V VISHAY/CRCW120643R0FKEA | 100-1544
28 | 4 | R16,R19,R30,R32 | RES.,15 OHMS,1%,2/5W,0805,ANTI-SURGE,AEC-Q200 | ROHM/ESR10EZPF15R0 | 100-1545
29 | 2 | T1,T2 | XFMR,1:1,SMD,120uH LAN,PRELIMINARY | WURTH ELEKTRONIK/74941000 | 410-0141
30 | 1 | U1 | IC,Dual isoSPI Transceiver,LFCSP-32,AEC-Q100 | ANALOG DEVICES/ADBMS6822WCCSZ ANALOG DEVICES/ADBMS6822WCCSZ-RL | ADBMS6822WCCSZ

## XDO_METADATA (hidden)
Version
ARU-dbdrv
Extractor Version
Template Code
Template Type | TYPE_EXCEL_TEMPLATE
Preprocess XSLT File
Last Modified Date
Last Modified By
Data Constraints: