## EVAL-ADBMS2950-BASIC
Bill Of Materials for High Voltage Battery Pack Monitor
| Design Title |  |  | High Voltage Battery Pack Monitor
| Author |  |  | Patrick Wilhelm
| Document Number |  |  | EVAL-ADBMS2950-BASIC_REV02_PCA_DESIGN_FILE
| Revision |  |  | 2
| Design Created |  |  | 2021-09-21
| Design Last Modified |  |  | 2021-10-06
Notes:
All assembly on TOP side only. All parts on BOT are DNI.
For resistors / capacitors without explicit Manufacturer / Part Number parts compatible with the description can be assembled.
Item | Reference | Quantity | Value | Description | Manufacturer | Part Number | BOM Notes
1 | C1,C2,C4,C5,C65,C68,C69 | 7 | 1uF | CAP.,1uF,X7R,25V,10%,0603 | KEMET TAIYO YUDEN TDK | C0603C105K3RACTU TMK107B7105KA-T C1608X7R1E105K080AB
2 | C26,C27,C28,C46,C47,C48,C49,C50 | 8 | 220nF | CAP.,0.22uF,X7R,25V,10%,0603 | AVX MURATA TDK YAGEO | 06033C224KAT2A GRM188R71E224KA88D C1608X7R1E224K080AC CC0603KRX7R8BB224
3 | C35,C38 | 2 | 33nF | CAP.,0.033uF,X7R,50V,10%,0603 | AVX YAGEO | 06035C333KAT2A CC0603KRX7R9BB333
4 | C51,C52,C53,C54 | 4 | 330pF | CAP.,330pF,C0G,50V,5%,0603 | AVX TDK | 06035A331JAT2A C1608NP01H331J080AA
5 | C7,C10,C11,C14,C16,C17,C19,C21,C23,C24,C25,C30,C32,C33,C55,C56,C58,C59,C61,C63,C64,C66,C67,C70 | 24 | 100nF | CAP.,0.1uF,X7R,50V,10%,0603 | AVX WURTH ELEKTRONIK | 06035C104KAT2A 885012206095
6 | C57,C60 | 2 | 10uF | CAP.,10uF,X7R,10V,10%,0805 | AVX KEMET TDK | 0805ZC106KAT2A C0805C106K8RACTU C2012X7R1A106K125AC
7 | C62 | 1 | 470pF | CAP.,470pF,X7R,50V,10%,0603 | AVX KEMET | 06035C471KAT2A C0603C471K5RACTU
8 | C3,C6,C8,C9,C12,C13,C15,C18,C20,C22,C29,C31,C34,C36,C37,C39,C40,C41,C42,C43,C44,C45,C71,C72 | 0 | DNI | DO NOT INSERT |  |  | DO NOT INSERT
9 | D1,D2 | 2 | PESD12VL2BT | DIODE,ESD SUPPRESSOR,TVS,BI-DIR,12V,5A,200W,SOT-23-3,AEC-Q101 | NEXPERIA | PESD12VL2BT,215
10 | D3,D4 | 2 | BAS70-04 | DIODE,SCHOTTKY,SBD,70V,70mA,SOT-23-3,AEC-Q101 | NEXPERIA | BAS70-04,215
11 | D5,D6,D7 | 0 | DNI | DIODE,TVS,BI-DIR,5V,SOT-23-3 | NEXPERIA | PESD5V0S2BT,215 | DO NOT INSERT
12 | D8,D9 | 2 | BZT52H-C6V2,115 | DIODE,ZENER, ±5%,6.2V,375mW,SOD-123F-3,AEC-Q101 | NEXPERIA | BZT52H-C6V2,115
13 | FB1,FB2,FB3,FB4,FB5,FB6 | 6 | 2.2k @ 100MHz | IND.,FERRITE BEAD,2.2kOHMS@100MHz, 0.8 OHM,+/-25%,0603,AEC-Q200 | WURTH ELEKTRONIK | 742792693
| ALTERNATE FOR FB1,FB2,FB3,FB4,FB5,FB6 |  | 2.2k @ 100MHz | IND.,FERRITE BEAD,2.2kOHMS@100MHz,+/-25%,200mA,0.8 OHM, 0603,AEC-Q200 | TDK | MMZ1608A222BTD25
14 | H1,H2,H3,H4,H7,H11 | 0 | DNI |  |  |  | DO NOT INSERT
15 | H12,H13 | 0 | DNI | PCB Spacer |  |  | DO NOT INSERT
16 | H5,H6,H8,H9,H10,H14 | 6 | PCB Spacer (loose part, not soldered) | STANDOFF,NYLON,SNAP-ON,0.25" (6.4mm) | KEYSTONE | 8831
17 | HV1,HVISO1,HV2,HV3 | 4 | WAGO-236 | TERM. BLOCK,2.5mm SQ,1x2,PIN SPACING 5/5.08mm,1-POLE,CAGE CLAMP,THT,ORANGE | WAGO | 236-746
18 | HV1,HVISO1,HV2,HV3 | 4 | WAGO-600 | END PLATE,1mm THK,SNAP-FIT,ORANGE | WAGO | 236-600
19 | J1 | 1 | Male Header 01x04 100mil | CONN.,HDR,MALE,1x4,2.54mm,VERT, ST,THT | SAMTEC WURTH ELEKTRONIK | TSW-104-07-L-S 61300411121
20 | J10 | 1 | USB-MICRO-B | CONN.,RCPT,MICRO USB-B 2.0,5-POS,R/A,SMT | FCI / Amphenol | 10118192-0001LF
21 | J12 | 0 | DNI | CONN.,HDR,MALE,1x2,2.54mm,VERT, ST,THT |  |  | DO NOT INSERT
22 | J13 | 0 | DNI | CONN.,HDR,MALE,2x3,2.54mm,VERT, ST,THT |  |  | DO NOT INSERT
23 | J4,J5 | 2 | Male Header 02x07 100mil | CONN.,HDR,MALE,2x7,2.54mm,VERT, ST,THT | SAMTEC | TSW-107-07-L-D
24 | J2,J3,J6,J7,J11,J14,J15,J16 | 0 | DNI | DO NOT INSERT |  |  | DO NOT INSERT
25 | J8,J9 | 2 | 5023520200 | CONN.,HDR,SHROUDED,RCPT,MALE,1x2,2mm,R/A,SMT,POLARIZED,Sn NATURAL | MOLEX | 5023520200
26 | JP1 | 1 | MALE HDR 1x3 2mm | CONN.,HDR,MALE,1x3,2mm,VERT, ST,THT | SAMTEC WURTH ELEKTRONIK | TMM-103-02-L-S 62000311121
27 | xJP1 | 1 | SHUNT | CONN.,SHUNT,FEMALE,2-POS,2mm | SAMTEC WURTH ELEKTRONIK | 2SN-BK-G 60800213421
28 | L1,L2,L3 | 0 | DNI | DO NOT INSERT |  |  | DO NOT INSERT
29 | Q1 | 0 | DNI | DO NOT INSERT |  |  | DO NOT INSERT
30 | Q2,Q3,Q4 | 3 | STD4NK100Z | XSTR,MOSFET,N-CH,1000V,2.2A,6.8 OHMS,DPAK (TO-252-2),AEC-Q101 | STMicroelectronics | STD4NK100Z
31 | Q5 | 1 | SI2301CDS-T1-GE3 | XSTR,MOSFET,P-CH,20V,3.1A,0.112OHM,0.86W,SOT-23-3 (TO-236) | VISHAY | Si2301CDS-T1-GE3
32 | R12,R13,R14,R18,R19,R20,R23,R24 | 8 | 120 | RES.,120 OHMS,1%,1/10W,0603,AEC-Q200 | VISHAY | CRCW0603120RFKEA
33 | R3,R5,R16,R17 | 4 | 100k | RES.,100k OHMS,1%,1/10W,0603,AEC-Q200 | PANASONIC | ERJ3EKF1003V
34 | R10,R21,R26,R30,R39,R40,R45,R46,R50,R52,R54,R72 | 12 | 10k | RES.,10k OHMS,1%,1/10W,0603,AEC-Q200 | PANASONIC | ERJ3EKF1002V
35 | R22,R25,R29,R55,R73,R80,R86,R87,R88,R89,R90 | 11 | 1k | RES.,1k OHM,1%,1/10W,0603 | YAGEO | RC0603FR-071KL
36 | R1,R2,R27 | 3 | 0 | RES.,0 OHM,1/10W,0603,AEC-Q200 | PANASONIC VISHAY | ERJ3GEY0R00V CRCW06030000Z0EA
37 | R15,R31,R34,R35,R38,R47 | 6 | 20 | RES.,20 OHMS,1%,1/10W,0603,AEC-Q200 | PANASONIC | ERJ3EKF20R0V
38 | R32,R33,R36,R37 | 4 | 43 | RES.,43 OHMS,1%,1/8W,0805,AEC-Q200 | VISHAY | CRCW080543R0FKEA
39 | R4,R7,R8,R28,R56,R65,R71,R79,R85,R96,R97 | 0 | DNI | DO NOT INSERT |  |  | DO NOT INSERT
40 | R41,R42,R43,R44 | 4 | 15 | RES.,15 OHMS,1%,1/8W,0805,AEC-Q200 | VISHAY | CRCW080515R0FKEA
41 | R51,R53,R74 | 3 | 330k | RES.,330k OHMS,1%,1/10W,0603,AEC-Q200 | VISHAY | CRCW0603330KFKEA
42 | R57,R58,R59,R60,R61,R62,R92,R94 | 8 | 750k | RES.,750k OHMS,1%,2/5W,MMA 0204 HV,MELF | VISHAY | MMA0204MC7503FB300
43 | R66 | 1 | 12k | RES.,12k OHMS,1%,1/10W,0603,AEC-Q200 | PANASONIC | ERJ3EKF1202V
44 | R67,R68,R69,R76,R77,R78,R82,R83,R84 | 9 | 1.2Meg | RES.,1.2M OHMS,1%,2/5W, MMA 0204 HV,MELF | VISHAY | MMA0204MC1204FB300
45 | R70 | 1 | 9.1k | RES.,9.1k OHMS,1%,1/10W,0603,AEC-Q200 | STACKPOLE ELECTRONICS, INC. PANASONIC | RMCF0603FT9K10 ERJ3EKF9101V
46 | R75,R81 | 2 | 4.53k | RES.,4.53k OHMS,1%,1/10W,0603,AEC-Q200 | PANASONIC VISHAY | ERJ3EKF4531V CRCW06034K53FKEA
47 | R6,R9,R63,R64 | 4 | 3.3k | RES.,3.3k OHMS,1%,1/10W,0603,AEC-Q200 | PANASONIC VISHAY | ERJ3EKF3301V CRCW06033K30FKEA
48 | R91,R93,R95 | 3 | 1Meg | RES.,1M OHM,1%,2/5W,MMA 0204 HV,MELF | VISHAY | MMA0204MC1004FB300
49 | Rsns1 | 1 | BAS-M-R00005 | RES.,0.005 OHM,36W,5%,8420,SENSE,AEC-Q200 | ISABELLENHUETTE | BAS-M-R00005-AE-5.0
50 | T1,T2 | 2 | 74941000 | TRANSFORMER SIGNAL, WE-BMS | WURTH ELEKTRONIK | 74941000
51 | TH1,TH2,TH3 | 3 | NTC,10k | THERMISTOR,NTC,10k OHMS,1%,3380K,0603,SMD | TDK | NTCG163JF103FT1
52 | U1 | 1 | 24LC02B | IC.,MEMORY,2Kb (256 x 8) ,I2C EEPROM,SOT23-5 | MICROCHIP | 24LC02BHT-E/OT
53 | U2 | 1 | ADuM225N0BRIZ | IC.,5.0 kV RMS Dual Channel Digital Isolator,SOIC-8 | ANALOG DEVICES ANALOG DEVICES | ADuM225N0BRIZ ADuM225N0BRIZ-RL
54 | U3 | 1 | Tiger_48_QFN_RevC | IC.,Pack Monitor for High Voltage BMS,QFN-48 | ANALOG DEVICES ANALOG DEVICES | ADBMS2950WCCSZ ADBMS2950WCCSZ-RL
55 | U4 | 1 | ADuM6020-5BRIZ | IC.,5 kV Isolated DC-to-DC Converter,SOIC-16 | ANALOG DEVICES ANALOG DEVICES | ADuM6020-5BRIZ ADuM6020-5BRIZ-RL
56 | U5 | 1 | 74HC2G14GV-Q100H | Schmitt Trigger Inverter ,SOT-457 (SC-74, TSOP6),AEC-Q100 | NEXPERIA | 74HC2G14GV-Q100H
57 | U6 | 1 | ADP7142AUJZ-5.0 | LDO 40 V, 200 mA, Low Noise, CMOS TSOT-23-5 | ANALOG DEVICES ANALOG DEVICES | ADP7142AUJZ-5.0 ADP7142AUJZ-5.0-R7