## 05_042587-a
TITLE: Bill of Materials
BOM NO: 05_042587-a.csv
DATE: 07/17/2017
DESIGN: 02_042587a_top
TEMPLATE: Z:\allegro\v166_site\cdssetup\template.bom
CALLOUT:
ITEM# | Qty | WW_PN | DESCRIPTION | VALUE | JEDEC_TYPE | TOL | VOLTAGE | WATTAGE | LOCATION | MFG | MFG_PN | HLM_STATUS | STOCKROOM_WL | STOCKROOM_GT | STOCKROOM_LK | STOCKROOM_GBO | STOCKROOM_NSH | CUSTOM_PART | DNI
1 | 1 | 08_042587a | PCB | ? | ? | ? | ? | ? | ? | Analog Devices Supplied | 08_042587a | N/A | ? | ? | ? | ? | ? | ? | ?
2 | 7 | E022064 | CAP MULTILAYER CER X5R | 47uF | C0805H60 | 20 | 10V | N/A | C1,C2,C9,C15,C18,C20,C21 | TDK | C2012X5R1A476M125AC | REL | N/A | N/A | N/A | N/A | N/A | ? | ?
3 | 2 | E006454 | CAP CER X7R, GENERAL PURPOSE | 0.047uF | C0402 | 10 | 25V | N/A | C10,C179 | MURATA | GRM155R71E473KA88D | REL | ADD_TO_STOCK_214 | 40302DG730 | N/A | N/A | 7002050 | ? | ?
4 | 64 | E021512 | CAP CER X5R | 22uF | C0603 | 20 | 6.3V | N/A | C11,C12,C16,C54,C55,C56,C57,C58,C59,C63,C64,C65,C69,C70,C71,C72,C73,C74,C75,C76,C77,C81,C82,C83,C84,C85,C86,C90,C91,C92,C96,C97,C98,C99,C100,C101,C102,C103,C104,C107,C109,C110,C111,C112,C114,C117,C118,C119,C123,C124,C125,C126,C127,C128,C129,C130,C131,C132,C133,C136,C138,C145,C149,C150 | TDK | C1608X5R0J226M080AC | REL | N/A | N/A | N/A | N/A | N/A | ? | ?
5 | 26 | E020723 | CAP CER X5R | 10uF | C0603 | 10 | 10V | N/A | C51,C52,C53,C78,C79,C80,C105,C106,C108,C144,C148,C151,C152,C157,C158,C159,C160,C161,C174,C175,C176,C177,C178,C180,C181,C185 | TDK | C1608X5R1A106K080AC | REL | N/A | N/A | N/A | N/A | N/A | ? | ?
6 | 9 | E019652 | CAP CER X7R | 0.01uF | C0402 | 10 | 16V | N/A | C60,C61,C62,C87,C88,C89,C113,C115,C116 | VISHAY | VJ0402Y103KXJCW1BC | REL | N/A | N/A | N/A | N/A | 7002317 | ? | ?
7 | 40 | E007449 | CAP CER X5R, GENERAL PURPOSE | 1uF | C0402 | 10 | 6.3V | N/A | C6,C31,C32,C33,C34,C66,C67,C68,C93,C94,C95,C120,C121,C122,C137,C139,C140,C141,C142,C143,C146,C147,C153,C154,C155,C162,C163,C164,C165,C166,C167,C168,C169,C170,C171,C172,C173,C182,C183,C184 | MURATA | GRM155R60J105KE19D | REL | A004-0011-072 | 40302DG788 | N/A | 163_CAB3 | 7002750 | ? | ?
8 | 4 | E015666 | CAP CER X5R, GENERAL PURPOSE | 47uF | C1210-2 | 20 | 6.3V | N/A | C13,C14,C17,C19 | MURATA | GRM32ER60J476ME20L | REL | N/A | N/A | N/A | N/A | 7003310 | ? | ?
9 | 1 | E012596 | CAP CER X7R, GENERAL PURPOSE | 0.0047uF | C0402 | 10 | 25V | N/A | C134 | MURATA | GRM155R71E472KA01D | REL | N/A | N/A | N/A | N/A | 7003205 | ? | ?
11 | 3 | E007200 | CAP CER X7R, GENERAL PURPOSE | 0.1uF | C0402 | 10 | 16V | N/A | C4,C8,C156 | MURATA | GRM155R71C104KA88D | REL | A004-0011-066 | N/A | N/A | 49_CAB3 | N/A | ? | ?
12 | 1 | E010984 | CAP CER X7R 0402 | 0.022uF | C0402 | 10 | 16V | N/A | C3 | AVX | 0402YC223KAT2A | REL | N/A | 40302DG777 | N/A | N/A | 7001885 | ? | ?
13 | 1 | E023045 | CAP CER C0G(NP0), GENERAL PURPOSE | 100pF | C0201 | 5 | 50V | N/A | C5 | MURATA | GRM0335C1H101JA01D | REL | N/A | N/A | N/A | N/A | N/A | ? | ?
14 | 1 | E020911 | CAP CER U2J, GENERAL PURPOSE | 0.0033uF | C0402 | 5 | 10V | N/A | C7 | MURATA | GRM1557U1A332JA01D | REL | N/A | N/A | N/A | N/A | N/A | ? | ?
15 | 1 | E023786 | DIODE SCHOTTKY BARRIER RECTIFIER, 1A | B130LAW-7-F | SOD123-3 | N/A | 30V | N/A | D1 | DIODES INCORPORATED | B130LAW-7-F | REL | N/A | N/A | N/A | N/A | N/A | ? | ?
16 | 2 | E006239 | LED GREEN CLEAR | LTST-C190GKT | LED0603 | N/A | N/A | N/A | DS1,DS2 | LITE-ON TECHNOLOGY | LTST-C190GKT | REL | N/A | N/A | N/A | N/A | 7003949 | ? | ?
17 | 17 | E007177 | IND FERRITE CHIP | 60OHM | L1806 | N/A | N/A | N/A | E6,E7,E8,E9,E10,E11,E12,E13,E14,E15,E16,E17,E18,E19,E20,E21,E22 | MURATA MANUFACTURING | BLM41PG600SN1L | REL | N/A | N/A | N/A | 1470_CAB3 | 7001060 | ? | ?
18 | 1 | E015845 | IND SHIELDED POWER | 1uH | LSMSQ157H83 | 20 | N/A | N/A | L1 | COILCRAFT | XFL4020-102MEB | REL | N/A | N/A | N/A | N/A | 7004988 | ? | ?
19 | 1 | E028905 | IND FLAT WIRE HIGH CURRENT, 11A 0.0066OHM DCR | 1.5UH | LSMSQ272H157 | 20 | N/A | N/A | L2 | WURTH ELEKTRONIK | 744311150 | REL | N/A | N/A | N/A | N/A | N/A | ? | ?
20 | 1 | E025493 | IND SHIELDED POWER, 3.5A 0.027OHM DCR | 0.33UH | LSMSQ118H47 | 20 | N/A | N/A | L3 | COILCRAFT INC. | XFL3012-331MEB | REL | N/A | N/A | N/A | N/A | N/A | ? | ?
21 | 1 | E007906 | IND SHIELDED SMT PWR, NRND | 3.3UH | LSMSQ116H59 | 20 | N/A | N/A | L8 | COILCRAFT | LPS3015-332ML_ | NON-PREF | N/A | 40915JH188 | N/A | N/A | 7005115 | ? | ?
22 | 1 | E018625 | IND SHIELDED POWER | 2.2uH | LSML126W90H59 | 20 | N/A | N/A | L9 | COILCRAFT | PFL3215-222MEC | NON-PREF | N/A | N/A | N/A | N/A | 7005018 | ? | ?
23 | 6 | E019627 | CONN-PCB POLARIZED BRD MOUNT SKT | 9120-4500PL | CN2X10H366 | N/A | N/A | N/A | P15,P16,P17,P18,P19,P20 | 3M | 9120-4500PL | REL | N/A | N/A | N/A | N/A | 6001793 | ? | ?
24 | 1 | E015129 | RES PRECISION THICK FILM CHIP | 187K | R0805 | 1 | N/A | 1/8W | R1 | PANASONIC | ERJ-6ENF1873V | REL | N/A | N/A | N/A | N/A | 7006380 | ? | ?
25 | 1 | E014065 | RES STD THICK FILM CHIP | 2.55K | R0402 | 1 | N/A | 1/16W | R10 | VISHAY PRECISION GROUP | CRCW04022K55FKED | REL | N/A | N/A | N/A | N/A | 7006586 | ? | ?
27 | 16 | E019640 | RES STD THICK FILM CHIP | 10K | R0402 | 5 | N/A | 1/16W | R9,R17,R19,R23,R92,R101,R102,R103,R104,R105,R106,R107,R108,R109,R111,R113 | VISHAY PRECISION GROUP | CRCW040210K0JNED | REL | N/A | N/A | N/A | N/A | 7000280 | ? | ?
28 | 33 | E003438 | RES CHIP SMD JMPR | 0 | R0402 | 5 | N/A | N/A | R34,R35,R37,R38,R42,R43,R44,R48,R49,R50,R54,R55,R56,R60,R61,R62,R66,R67,R68,R72,R73,R74,R77,R81,R83,R85,R87,R88,R89,R90,R110,R112,R114 | PANASONIC | ERJ-2GE0R00X | REL | A003-0021-001 | N/A | N/A | 1138_CAB3 | 7000282 | ? | ?
29 | 2 | E004449 | RES THICK FILM CHIP | 0 | R0805 | N/A | N/A | 1/8W | R115,R122 | PANASONIC | ERJ-6GEY0R00V | REL | A003-0027-022 | N/A | N/A | 207_CAB3 | N/A | ? | ?
31 | 1 | E003791 | RES PRECISION THICK FILM CHIP | 20K | R0402 | 1 | N/A | 1/16W | R18 | PANASONIC | ERJ-2RKF2002X | REL | A003-0035-048 | 41816DG1537 | N/A | 1264_CAB3 | N/A | ? | ?
32 | 2 | E017858 | RES THICK FILM CHIP | 10 | R0402 | 1 | N/A | 1/16W | R2,R84 | MULTICOMP (SPC) | MC00625W0402110R | REL | N/A | N/A | N/A | N/A | 7005635 | ? | ?
33 | 1 | E006643 | RES PRECISION THICK FILM CHIP | 4.99K | R0402 | 1 | N/A | 1/16W | R20 | PANASONIC | ERJ-2RKF4991X | REL | A003-0035-080 | 41816JH612 | N/A | 1263_CAB3 | N/A | ? | ?
34 | 1 | E010034 | RES PRECISION THICK FILM CHIP | 3.3K | R0402 | 1 | 50V | 1/10W | R24 | PANASONIC | ERJ-2RKF3301X | REL | N/A | N/A | N/A | N/A | 7007123 | ? | ?
35 | 3 | E025327 | RES THICK FILM CHIP | 1.5K | R0402 | 5 | N/A | 1/10W | R27,R31,R32 | PANASONIC | ERJ-2GEJ152X | REL | N/A | N/A | N/A | N/A | N/A | ? | ?
36 | 2 | E003445 | RES FILM SMD 0402 | 750 | R0402 | 5 | N/A | 1/16W | R29,R91 | PANASONIC | ERJ-2GEJ751X | REL | A003-0021-009 | N/A | N/A | N/A | 7008340 | ? | ?
37 | 1 | E010876 | RES PRECISION THICK FILM CHIP | 16.9K | R0402 | 1 | N/A | 1/16W | R3 | PANASONIC | ERJ-2RKF1692X | REL | N/A | N/A | N/A | N/A | N/A | ? | ?
38 | 9 | E020412 | RES PRECISION THICK FILM CHIP | 6.65K | R0402 | 1 | N/A | 1/10W | R39,R40,R41,R51,R52,R53,R63,R64,R65 | PANASONIC | ERJ-2RKF6651X | REL | N/A | N/A | N/A | N/A | N/A | ? | ?
39 | 2 | E019610 | RES STD THICK FILM CHIP | 13.7K | R0402 | 1 | 50V | 1/16W | R4,R7 | VISHAY PRECISION GROUP | CRCW040213K7FKED | REL | N/A | N/A | N/A | N/A | 7006092 | ? | ?
40 | 1 | E019516 | RES THICK FILM CHIP | 11.8K | R0402 | 1 | N/A | 1/16W | R5 | MULTICOMP | MC 0.0625W 0402 1% 11K8 | REL | N/A | N/A | N/A | N/A | 7005956 | ? | ?
41 | 1 | E017563 | RES PRECISION THICK FILM CHIP | 20.5K | R0402 | 1 | N/A | 1/10W | R6 | PANASONIC | ERJ-2RKF2052X | REL | N/A | N/A | N/A | 1345_CAB3 | 7006659 | ? | ?
43 | 1 | E003446 | RES FILM SMD 0402 | 2.2K | R0402 | 5 | N/A | 1/16W | R78 | PANASONIC | ERJ-2GEJ222X | REL | A003-0021-010 | 41816DG1249 | N/A | 1420_CAB3 | N/A | ? | ?
44 | 2 | E003796 | RES PRECISION THICK FILM CHIP | 100K | R0402 | 1 | N/A | 1/16W | R79,R86 | PANASONIC | ERJ-2RKF1003X | REL | A003-0035-053 | 41816DG575 | N/A | 1422_CAB3 | N/A | ? | ?
45 | 1 | E020936 | RES GEN PURPOSE CHIP | 1K | R0402 | 5 | N/A | 1/16W | R8 | YAGEO | RC0402JR-071KL | REL | N/A | N/A | N/A | N/A | N/A | ? | ?
46 | 1 | E023394 | RES PRECISION THICK FILM CHIP | 383K | R0402 | 1 | N/A | 1/10W | R80 | PANASONIC | ERJ-2RKF3833X | REL | N/A | N/A | N/A | N/A | N/A | ? | ?
47 | 1 | E008277 | RES PRECISION THICK FILM CHIP | 316K | R0402 | 1 | 50V | 1/16W | R82 | PANASONIC | ERJ-2RKF3163X | REL | N/A | 41816JH1422 | N/A | N/A | 7007258 | ? | ?
48 | 1 | E023318 | SWITCH LOW-PROFILE SP3T SLIDE 3POS | CUS-13TB | SWSML382W102H63 | N/A | N/A | N/A | S1 | NIDEC COPAL ELECTRONICS | CUS-13TB | REL | N/A | N/A | N/A | N/A | N/A | ? | ?
49 | 22 | E000947 | CONN-PCB TST PNT RED | RED | CNLOOPTP | N/A | N/A | N/A | TP1,TP2,TP3,TP4,TP5,TP6,TP7,TP8,TP9,TP10,TP11,TP12,TP13,TP14,TP15,TP16,TP17,TP18,TP19,TP20,TP21,TP22 | COMPONENTS CORPORATION | TP-104-01-02 | REL | A012-0018-043 | 40313JH104 | N/A | N/A | N/A | ? | ?
50 | 4 | E000948 | CONN-PCB TST PNT BLK | BLK | CNLOOPTP | N/A | N/A | N/A | TP23,TP24,TP25,TP26 | COMPONENTS CORPORATION | TP-104-01-00 | REL | A012-0018-044 | N/A | N/A | N/A | 6000973 | ? | ?
51 | 1 | E013699 | IC-ADI SYNC STEP DOWN DC-DC REG | ADP2164ACPZ | QFN16_4X4_PAD2_5X2_5 | N/A | N/A | ? | U1 | Analog Devices Supplied | ADP2164ACPZ | REL | N/A | N/A | N/A | N/A | 1003759 | ? | ?
52 | 9 | E023751 | IC-ADI 5A LOW VIN, LOW NOISE, CMOS LIN REGULATOR PRELIM | ADP1765ACPZ-1.0-R7 | QFN16_3X3_PAD1_7X1_7 | N/A | N/A | ? | U5,U6,U7,U8,U9,U10,U11,U12,U13 | Analog Devices Supplied | ADP1765ACPZ-1.0-R7 | RWC | N/A | N/A | N/A | N/A | N/A | ? | ?
53 | 1 | E020650 | IC-ADI DC TO DC INVERTING REGULATOR | ADP5073ACPZ | QFN16_3X3_PAD1_6X1_6 | N/A | N/A | ? | U14 | Analog Devices Supplied | ADP5073ACPZ | REL | N/A | N/A | N/A | N/A | N/A | ? | ?
54 | 1 | E028642 | IC-ADI ULTRA LOW NOISE, HIGH PSRR, LOW DROPOUT LINEAR REGULATOR, 2.0VOUT | ADP7183ACPZN2.0-R7 | DFN8_2X2_PAD1_5X1 | N/A | N/A | ? | U15 | Analog Devices Supplied | ADP7183ACPZN2.0-R7 | REL | N/A | N/A | N/A | N/A | N/A | ? | ?
55 | 1 | E023732 | IC-ADI -500MA ULOW NOISE, HIGH PSRR, LDO -1.0VOUT PRELIM | ADP7185ACPZN1.0 | QFN8_2X2_PAD1_6X1 | N/A | N/A | ? | U16 | Analog Devices Supplied | ADP7185ACPZN1.0 | RWC | N/A | N/A | N/A | N/A | N/A | ? | ?
56 | 6 | E027634 | IC-ADI 2A ULTRALOW NOISE, HIGH PSRR, RF LINEAR REG, 2.0VOUT | ADP7158ACPZ-2.0-R7 | DFN10_3X3_PAD2_38X1_64 | N/A | N/A | ? | U17,U19,U20,U21,U22,U23 | Analog Devices Supplied | ADP7158ACPZ-2.0-R7 | REL | N/A | N/A | N/A | N/A | N/A | ? | ?
57 | 1 | E020946 | IC-ADI SYNCHRONOUS, STEP-DOWN DC TO DC REG, ADJ VOUT | ADP2120ACPZ | DFN10_3X3_PAD2_38X1_64 | N/A | N/A | ? | U18 | Analog Devices Supplied | ADP2120ACPZ | REL | N/A | N/A | N/A | N/A | N/A | ? | ?
58 | 1 | E020945 | IC-ADI HIGH EFFICIENCY, STEP-DOWN DC TO DC REG, ADJ VOUT | ADP2166ACPZ-R7 | QFN24_4X4_PAD2_5X2_5 | N/A | N/A | ? | U2 | Analog Devices Supplied | ADP2166ACPZ | REL | N/A | N/A | N/A | N/A | N/A | ? | ?
59 | 1 | E010008 | IC QUAD V MONITOR AND SEQUENCER | ADM1185ARMZ-1REEL7 | RM10 | N/A | N/A | ? | U4 | Analog Devices Supplied | ADM1185ARMZ-1REEL7 | REL | A999-1185-001 | 40901JH1449 | N/A | N/A | 1003532 | ? | ?
The following components are part of the PCB or are NOT to be installed
ITEM# | Qty | WW_PN | DESCRIPTION | VALUE | JEDEC_TYPE | TOL | VOLTAGE | WATTAGE | LOCATION | MFG | MFG_PN | HLM_STATUS | STOCKROOM_WL | STOCKROOM_GT | STOCKROOM_LK | STOCKROOM_GBO | STOCKROOM_NSH | CUSTOM_PART | DNI
10 | 1 | E000381 | DO NOT INSTALL (TBD_C0402) | TBD0402 | C0402 | TBD0402 | TBD0402 | N/A | C135 | TBD0402 | TBD0402 | REL | TBD0402 | N/A | N/A | N/A | N/A | ? | DNI
26 | 13 | E003438 | RES CHIP SMD JMPR | 0 | R0402 | 5 | N/A | N/A | R45,R46,R47,R57,R58,R59,R69,R70,R71,R93,R98,R99,R100 | PANASONIC | ERJ-2GE0R00X | REL | A003-0021-001 | N/A | N/A | 1138_CAB3 | 7000282 | ? | DNI
30 | 1 | E004449 | RES THICK FILM CHIP | 0 | R0805 | N/A | N/A | 1/8W | R116 | PANASONIC | ERJ-6GEY0R00V | REL | A003-0027-022 | N/A | N/A | 207_CAB3 | N/A | ? | DNI
42 | 2 | E004049 | DO NOT INSTALL (TBD_R0402) | TBD0402 | R0402 | TBD0402 | N/A | TBD0402 | R75,R76 | TBD0402 | TBD0402 | REL | TBD0402 | N/A | N/A | N/A | N/A | ? | DNI