## EVAL-AD3552RFMC1Z
TITLE: Bill of Materials
BOM NO: 05-057486-01-e.csv
DATE: 09/23/2021
DESIGN: 02_057486e_top
TEMPLATE: Z:\allegro\v174_site\cdssetup\template.bom
CALLOUT: C:\tmp\20_057486f\worklib\02_057486e_top\bom\057486.callouts
ITEM# | Qty | WW_PN | DESCRIPTION | VALUE | JEDEC_TYPE | TOL | VOLTAGE | WATTAGE | LOCATION | MFG | MFG_PN | HLM_STATUS | STOCKROOM_WL | STOCKROOM_GT | STOCKROOM_LK | STOCKROOM_GBO | STOCKROOM_NSH | CUSTOM_PART | DNI
1 | 1 | 08_057486c | PCB | ? | ? | ? | ? | ? | ? | Analog Devices Supplied | 08_057486c | N/A | ? | ? | ? | ? | ? | ? | ?
2 | 2 | E017201 | IC-ADI HI-PERFORMANCE, 145MHZ FASTFET OPAMP | AD8065ARZ | SO8 | N/A | N/A | ? | A1,A2 | ADI | AD8065ARZ | REL | N/A | N/A | N/A | N/A | 1002341 | ? | ?
3 | 4 | E030886 | CAP CER 1uF 50V 10% X7R 0805 AEC-Q200 | 1uF | C0805H60 | 10 | 50V | N/A | C1,C30,C33,C35 | MURATA | GCM21BR71H105KA03L | REL | N/A | N/A | N/A | N/A | N/A | ? | ?
4 | 11 | E011865 | CAP CER 0.1uF 50V 10% X7R 0603 | 0.1uF | C0603 | 10 | 50V | N/A | C3,C8,C9,C10,C11,C14,C16,C20,C48,C52,C54 | AVX | 06035C104KAT2A | REL | A004-0012-032 | N/A | N/A | 1285_CAB3 | N/A | ? | ?
6 | 5 | E012085 | CAP CER 0.47uF 16V 10% X7R 0603 AEC-Q200 | 0.47uF | C0603 | 10 | 16V | N/A | C15,C36,C38,C39,C40 | MURATA | GCM188R71C474KA55D | REL | A004-0012-022 | N/A | N/A | 1364_CAB3 | 7002224 | ? | ?
7 | 6 | E020596 | CAP CER 1uF 16V 10% X7R 0603 AEC-Q200 LOW ESR | 1uF | C0603 | 10 | 16V | N/A | C2,C17,C25,C26,C37,C51 | TDK | CGA3E1X7R1C105K080AC | REL | N/A | N/A | N/A | N/A | N/A | ? | ?
8 | 11 | E030935 | CAP CER 10uF 50V 10% X5R 1206 LOW ESR | 10uF | C1206H71 | 10 | 50V | N/A | C18,C19,C28,C29,C45,C47,C49,C50,C53,C55,C56 | TDK | C3216X5R1H106K160AB | REL | N/A | N/A | N/A | N/A | N/A | ? | ?
9 | 2 | E042764 | CAP CER 1NF 25V 10% X7R 0402 | 1NF | C0402 | 10 | 25V | N/A | C21,C23 | AVX CORPORATION | 04023C102KAT2A | REL | N/A | N/A | N/A | N/A | N/A | ? | ?
10 | 8 | E028468 | CAP CER 4.7uF 50V 10% X7R 0805 | 4.7uF | C0805H53 | 10 | 50V | N/A | C4,C5,C6,C7,C22,C24,C27,C34 | MURATA | GRM21BZ71H475KE15L | REL | N/A | N/A | N/A | N/A | N/A | ? | ?
11 | 4 | E025798 | CAP CER 0.1uF 25V 10% X7R 0402 | 0.1uF | C0402 | 10 | 25V | N/A | C31,C32,C41,C42 | MURATA | GRM155R71E104KE14D | REL | N/A | N/A | N/A | N/A | N/A | ? | ?
12 | 2 | E041689 | CAP CER 4.7pF 0.25pF 50V C0G 0402 AEC-Q200 | 4.7pF | C0402 | 0.25pF | 50V | N/A | C43,C44 | MURATA | GCM1555C1H4R7CA16D | REL | N/A | N/A | N/A | N/A | N/A | ? | ?
13 | 2 | E021852 | CAP CER 0.01uF 50V 10% X7R 0402 | 0.01uF | C0402 | 10 | 50V | N/A | C46,C57 | MURATA | GRM155R71H103KA88D | REL | N/A | N/A | N/A | N/A | N/A | ? | ?
14 | 1 | E023849 | DIODE LED RGB 45/110/35MCD 624/527/470NM | SMLP34RGB2W3 | LED0404 | N/A | N/A | N/A | D1 | ROHM | SMLP34RGB2W3 | REL | N/A | N/A | N/A | N/A | N/A | ? | ?
15 | 2 | E049769 | IND CHIP FERRITE BEAD, 0.5A 0.38OHM DCR AEC-Q200 | 600OHM AT 100MEGHZ | L0603 | 25 | N/A | N/A | E1,E2 | MURATA | BLM18AG601SH1D | REL | N/A | N/A | N/A | N/A | N/A | ? | ?
16 | 1 | E027036 | IND CHIP FERRITE BEAD, 0.3A 0.7OHM DCR | 600OHM AT 100MEGHZ | L0402 | 25 | N/A | N/A | E3 | MURATA | BLM15HG601SN1D | REL | N/A | N/A | N/A | N/A | N/A | ? | ?
19 | 2 | E013941 | CONN-PCB SMB JACK ST | 1-1337482-0 | CNBNCSQ276H299 | N/A | N/A | N/A | J4,J5 | TE CONNECTIVITY LTD | 1-1337482-0 | REL | N/A | 40313DG086 | N/A | N/A | 6001378 | ? | ?
20 | 3 | E006383 | CONN-PCB BERG HDR DOUBLE STR MALE 6P | TSW-103-08-G-D | CNSAMTEC2X3H330LD36 | N/A | N/A | N/A | J_DVDD,J_PVSS,J_VIO | SAMTEC | TSW-103-08-G-D | REL | ADD_TO_STOCK_1 | N/A | N/A | N/A | 6002406 | ? | ?
21 | 4 | E017614 | CONN-PCB HDR 2.54MM PITCH SIL VERT PC TAIL | M20-9990345 | CNHDR1X3H340 | N/A | N/A | N/A | J_FB0,J_FB1,J_PVDD,J_VDD | HARWIN | M20-9990345 | REL | N/A | N/A | N/A | N/A | 6002138 | ? | ?
22 | 1 | E017268 | CONN-PCB BERG JMPR ST MALE 2P | 69157-102HLF | CNBERG69157-102 | N/A | N/A | N/A | J_REF | AMPHENOL FCI | 69157-102HLF | REL | N/A | N/A | N/A | N/A | 6001730 | ? | ?
23 | 3 | E023199 | IND SHIELDED POWER | 22UH | L1210H67 | 20 | N/A | N/A | L1,L4,L5 | MURATA | LQH32PN220MNC | REL | N/A | N/A | N/A | N/A | N/A | ? | ?
24 | 1 | E024267 | IND SHIELDED POWER | 2.2UH | LSMSQ116H59_A | 20 | N/A | N/A | L2 | COILCRAFT | LPS3015-222MR | REL | N/A | N/A | N/A | N/A | N/A | ? | ?
25 | 1 | E026637 | IND SHIELDED POWER, 0.662OHM DCR 0.74A | 22UH | L1212H59_A | 20 | N/A | N/A | L3 | COILCRAFT INC. | EPL3015-223MLB | REL | N/A | N/A | N/A | N/A | N/A | ? | ?
26 | 1 | E011383 | CONN-PCB SGNL-END ARRAY MALE 160POS, FOR KITT RF APPLICATION USE ALTERNATE SYMBOL | ASP-134604-01 | CNSAMTECASP-134604-01 | N/A | N/A | N/A | P1 | SAMTEC | ASP-134604-01 | NON-PREF | A012-0003-205 | NA | NA | N/A | 6001264 | ? | ?
27 | 1 | E015006 | CONN-PCB HEADER RA 6POS | 1803316 | CNHDRRA1X6H285 | N/A | N/A | N/A | P3 | PHOENIX CONTACT | 1803316 | REL | N/A | N/A | N/A | N/A | 6001444 | ? | ?
29 | 3 | E022035 | RES SMD 66.5K Ohm 1% 1/10W 0603 | 66.5K | R0603 | 1 | N/A | 1/10W | R1,R2,R3 | YAGEO | RC0603FR-0766K5L | REL | N/A | N/A | N/A | N/A | N/A | ? | ?
30 | 5 | E003438 | RES SMD 0 Ohm JUMPER 1/10W 0402 AEC-Q200 | 0 | R0402 | JUMPER | N/A | 1/10W | R11,R12,R22,R29,R30 | PANASONIC | ERJ-2GE0R00X | REL | A003-0021-001 | N/A | N/A | 1138_CAB3 | 7000282 | ? | ?
31 | 2 | E015615 | RES SMD 120K Ohm 1% 1/10W 0402 AEC-Q200 | 120K | R0402 | 1 | N/A | 1/10W | R13,R27 | PANASONIC | ERJ-2RKF1203X | REL | N/A | N/A | N/A | N/A | 7006037 | ? | ?
32 | 2 | E026957 | RES SMD 49.9K Ohm 1% 1/16W 0402 | 49.9K | R0402 | 1 | N/A | 1/16W | R14,R19 | YAGEO | RC0402FR-0749K9L | REL | N/A | N/A | N/A | N/A | N/A | ? | ?
33 | 1 | E019062 | RES SMD 1.5K Ohm 1% 1/16W 0402 AEC-Q200 | 1.5K | R0402 | 1 | 50V | 1/16W | R15 | STACKPOLE ELECTRONICS, INC. | RMCF0402FT1K50 | REL | N/A | N/A | N/A | N/A | 7005562 | ? | ?
35 | 1 | E013598 | RES SMD 47.5K Ohm 1% 1/10W 0402 AEC-Q200 | 47.5K | R0402 | 1 | N/A | 1/10W | R21 | PANASONIC | ERJ-2RKF4752X | REL | N/A | N/A | N/A | N/A | N/A | ? | ?
36 | 2 | E016560 | RES SMD 560 Ohm 1% 1/10W 0402 AEC-Q200 | 560 | R0402 | 1 | N/A | 1/10W | R24,R36 | PANASONIC | ERJ-2RKF5600X | REL | N/A | N/A | N/A | N/A | 7008067 | ? | ?
37 | 1 | E003688 | RES SMD 34K Ohm 1% 1/10W 0603 AEC-Q200 | 34K | R0603 | 1 | N/A | 1/10W | R31 | PANASONIC | ERJ-3EKF3402V | REL | A003-0032-024 | 41816JH1677 | N/A | N/A | 7007344 | ? | ?
38 | 1 | E026129 | RES SMD 324K Ohm 1% 1/10W 0402 AEC-Q200 | 324K | R0402 | 1 | N/A | 1/10W | R38 | PANASONIC | ERJ-2RKF3243X | REL | N/A | N/A | N/A | N/A | N/A | ? | ?
39 | 1 | E019641 | RES SMD 66.5K Ohm 1% 1/16W 0402 AEC-Q200 | 66.5K | R0402 | 1 | N/A | 1/16W | R39 | VISHAY | CRCW040266K5FKED | REL | N/A | N/A | N/A | N/A | 7008236 | ? | ?
40 | 1 | E048462 | RES SMD 1MEG OHM 1% 1/10W 0402 | 1MEG | R0402 | 1 | N/A | 1/10W | R40 | VISHAY | MCS04020C1004FE000 | REL | N/A | N/A | N/A | N/A | N/A | ? | ?
41 | 1 | E019213 | RES SMD 43 Ohm 0.1% 1/16W 0603 | 43 | R0603 | 0.1 | N/A | 1/16W | R6 | TE CONNECTIVITY | CPF0603B43RE1 | REL | N/A | N/A | N/A | N/A | 7007621 | ? | ?
42 | 1 | E011737 | RES SMD 62 Ohm 0.1% 1/10W 0603 AEC-Q200 HIGH RELIABILITY | 62 | R0603 | 0.1 | N/A | 1/10W | R7 | PANASONIC | ERA-3AEB620V | REL | N/A | N/A | N/A | N/A | 7008205 | ? | ?
43 | 1 | E044225 | RES SMD 240 OHM 1% 1/10W 0603 AEC-Q200 | 240 | R0603 | 1 | N/A | 1/10W | R8 | VISHAY | CRCW0603240RFKEA | REL | N/A | N/A | N/A | N/A | N/A | ? | ?
44 | 1 | E005347 | CONN-PCB TST PNT BLK | BLK | CNKEY5001TP | N/A | N/A | N/A | TP1 | KEYSTONE ELECTRONICS | 5001 | REL | ADD_TO_STOCK1 | 42009JH001 | N/A | N/A | 6001621 | ? | ?
46 | 1 | E016680 | IC-ADI ULTRA LOW NOISE, HIGH ACCURACY VREF | ADR4525BRZ | SO8 | N/A | N/A | ? | U1 | ADI | ADR4525BRZ | REL | N/A | N/A | N/A | N/A | N/A | ? | ?
47 | 2 | E045186 | IC-ADI 20V, 500MA, ULTRALOW NOISE, ULTRAHIGH PSRR LINEAR REGULATOR WITH VIOC CONTROL | LT3045IMSE-1#PBF | MSOP12_PAD2_845X1_651 | N/A | N/A | ? | U3,U10 | ANALOG DEVICES | LT3045IMSE-1#PBF | REL | N/A | N/A | N/A | N/A | N/A | ? | ?
48 | 1 | E035588 | IC-ADI 16-BIT MULTI-SPAN OUT, SINGLE/DUAL/QUAD SPI DAC | AD3552RBCPZ16 | QFN32_5X5_PAD3_6X3_6 | N/A | N/A | ? | U2 | ANALOG DEVICES | AD3552RBCPZ16 | RWC | N/A | N/A | ADD_TO_STOCK | N/A | N/A | ? | ?
49 | 2 | E022558 | IC-ADI ULTRA LOW NOISE, HIGH PSRR, FAST TRANSIENT RESPONSE CMOS LDO | ADM7170ACPZ-1.8 | DFN8_3X3_PAD2_38X1_64 | N/A | N/A | ? | U4,U5 | ANALOG DEVICES | ADM7170ACPZ-1.8-R7 | REL | N/A | N/A | N/A | N/A | N/A | ? | ?
50 | 1 | E035175 | IC-ADI -20V, 0.5A ULTRALOW NOISE, ULTRA HIGH PSSR NEGATIVE LINEAR REGULATOR | LT3094EMSE#PBF | MSOP12_PAD2_845X1_651 | N/A | N/A | ? | U6 | ANALOG DEVICES | LT3094EMSE#PBF | REL | N/A | N/A | N/A | N/A | N/A | ? | ?
51 | 1 | E018349 | IC 2KBIT SER I2C BUS EEPROM 1.8V TO 5.5V | M24C02-RMN6TP | SO8 | N/A | N/A | ? | U7 | STMICROELECTRONICS | M24C02-RMN6TP | REL | N/A | N/A | N/A | N/A | 1004917 | ? | ?
52 | 1 | E049895 | IC-ADI 60V, 4A SYNCHRONOUS STEP-DOWN REGULATOR FOR INVERTING OUTPUTS | LTC7149EUFD#PBF | QFN28_5X4_PAD3_65X2_65 | N/A | N/A | ? | U8 | ANALOG DEVICES | LTC7149EUFD#PBF | REL | N/A | N/A | N/A | N/A | N/A | ? | ?
53 | 1 | E049894 | IC-ADI CONV DC-DC 2.7V TO 40V SYNCHRONOUS STEP UP SINGLE-OUT 2.7V TO 40V 2.5A | LT8336EV#PBF | QFN16_3X3_PAD1_45X1_45 | N/A | N/A | ? | U9 | ANALOG DEVICES | LT8336EV#PBF | REL | N/A | N/A | N/A | N/A | N/A | ? | ?
Callouts File:C:\tmp\20_057486f\worklib\02_057486e_top\bom\057486.callouts
Mechanical Parts
ITEM# | Qty | WW_PN | DESCRIPTION | VALUE | JEDEC_TYPE | TOL | VOLTAGE | WATTAGE | LOCATION | MFG | MFG_PN | HLM_STATUS | STOCKROOM_WL | STOCKROOM_GT | STOCKROOM_LK | STOCKROOM_GBO | STOCKROOM_NSH | CUSTOM_PART | DNI
2 | 1 | M019784 | PLUG, TERMINAL BLOCK 6POS 3.81MM | ? | N/A | ? | ? | ? | ? | PHOENIC CONTACT | 1803617 | REL | N/A | N/A | N/A | N/A | N/A | ? | ?
3 | 2 | M000304 | SCREW, PAN HD SLOTD, M3 X 6MM | ? | N/A | ? | ? | ? | ? | NETTLEFOLDS | M3X6 85 3 X 6 | REL | ADD_TO_STOCK_039 | N/A | E7002180A | N/A | N/A | ? | ?
4 | 2 | M028004 | STANDOFF, M3X0.5 20MM LENGTH HEX THREADED | ? | N/A | ? | ? | ? | ? | MCMASTER CARR | 94868A176 | REL | N/A | N/A | N/A | N/A | N/A | ? | ?
5 | 8 | M029337 | JUMPER OPEN TOP, 2.54MM CONTACT CENTER, BLACK | ? | N/A | ? | ? | ? | ? | SULLINS | QPC02SXGN-RC | REL | N/A | N/A | N/A | N/A | N/A | ? | ?
The following components are part of the PCB or are NOT to be installed
ITEM# | Qty | WW_PN | DESCRIPTION | VALUE | JEDEC_TYPE | TOL | VOLTAGE | WATTAGE | LOCATION | MFG | MFG_PN | HLM_STATUS | STOCKROOM_WL | STOCKROOM_GT | STOCKROOM_LK | STOCKROOM_GBO | STOCKROOM_NSH | CUSTOM_PART | DNI
5 | 2 | E033515 | CAP CER 10pF 50V 2% C0G 0402 | 10pF | C0402 | 2 | 50V | N/A | C12,C13 | MURATA | GJM1555C1H100GB01D | REL | N/A | N/A | N/A | N/A | N/A | ? | DNI
17 | 3 | E013941 | CONN-PCB SMB JACK ST | 1-1337482-0 | CNBNCSQ276H299 | N/A | N/A | N/A | J1,J2,J3 | TE CONNECTIVITY LTD | 1-1337482-0 | REL | N/A | 40313DG086 | N/A | N/A | 6001378 | ? | DNI
18 | 5 | E022198 | CONN-PCB UMC JACK STR 50 OHM SMD | U.FL-R-SMT-1(01) | CNHIROSE-U_FL-R-SMT-1 | N/A | N/A | N/A | J6,J7,J8,J9,J10 | HIROSE ELECTRIC | U.FL-R-SMT-1(01) | REL | N/A | N/A | N/A | N/A | N/A | ? | DNI
28 | 1 | E032720 | CONN-PCB 20POS MALE HDR UNSHROUDED DOUBLE ROW ST, 2.54MM PITCH, 8.13MM POST HEIGHT, 2.79MM SOLDER TAIL | TSW-110-14-F-D | CNTHMHDR2X10L1000W200H433 | N/A | N/A | N/A | P5 | SAMTEC INC. | TSW-110-14-F-D | REL | N/A | N/A | N/A | N/A | N/A | ? | DNI
34 | 1 | E003438 | RES SMD 0 Ohm JUMPER 1/10W 0402 AEC-Q200 | 0 | R0402 | JUMPER | N/A | 1/10W | R20 | PANASONIC | ERJ-2GE0R00X | REL | A003-0021-001 | N/A | N/A | 1138_CAB3 | 7000282 | ? | DNI
45 | 5 | E005347 | CONN-PCB TST PNT BLK | BLK | CNKEY5001TP | N/A | N/A | N/A | TP2,TP3,TP4,TP5,TP6 | KEYSTONE ELECTRONICS | 5001 | REL | ADD_TO_STOCK1 | 42009JH001 | N/A | N/A | 6001621 | ? | DNI