## ad9213_onboard_clocking_BOM
TITLE: Bill of Materials
BOM NO: 05-064617-01-d.csv
DATE: 06/30/2022
DESIGN: 02_064617d_top
TEMPLATE: Z:\allegro\v174_site\cdssetup\template.bom
CALLOUT: C:\tmp\20_064617d\worklib\02_064617d_top\bom\bom.log.callouts
ITEM# | Qty | WW_PN | DESCRIPTION | VALUE | JEDEC_TYPE | TOL | VOLTAGE | WATTAGE | LOCATION | MFG | MFG_PN | HLM_STATUS | STOCKROOM_WL | STOCKROOM_GT | STOCKROOM_LK | STOCKROOM_GBO | STOCKROOM_NSH | CUSTOM_PART | DNI
1 | 1 | 08_064617c | PCB | ? | ? | ? | ? | ? | ? | Analog Devices Supplied | 08_064617c | N/A | ? | ? | ? | ? | ? | ? | ?
2 | 1 | E019776 | CAP CER 0.033uF 50V 10% X7R 0402 AEC-Q200 LOW ESR | 0.033uF | C0402 | 10 | 50V | N/A | C1 | TDK | CGA2B3X7R1H333K050BB | REL | N/A | N/A | N/A | N/A | N/A | ? | ?
3 | 12 | E020928 | CAP CER 10uF 10V 20% X5R 0402 | 10uF | C0402 | 20 | 10V | N/A | C10,C11,C83,C84,C92,C96,C163,C164,C285,C286,C290,C291 | SAMSUNG | CL05A106MP5NUNC | REL | N/A | N/A | N/A | N/A | N/A | ? | ?
4 | 3 | E044772 | CAP CER 0.1UF 50V 20% X7R 0603 | 0.1UF | C0603 | 20 | 50V | N/A | C90,C100,C101 | KEMET | C0603C104M5RACTU | REL | N/A | N/A | N/A | N/A | N/A | ? | ?
5 | 19 | E018707 | CAP CER 0.1uF 16V 10% X7R 0402 | 0.1uF | C0402 | 10 | 16V | N/A | C44,C71,C73,C85A,C88A,C91A,C94A,C97A,C100A,C103A,C104A,C171,C172,C173,C174,C177,C324,C325,C331 | KEMET | C0402C104K4RACTU | REL | N/A | N/A | N/A | N/A | 7002106 | ? | ?
6 | 8 | E012419 | CAP CER 1000pF 50V 5% C0G 0402 | 1000pF | C0402 | 5 | 50V | N/A | C68,C86A,C89A,C92A,C95A,C98A,C101A,C103 | MURATA | GRM1555C1H102JA01 | REL | N/A | 40302DG776 | N/A | 106_BIN2-2B | 7002363 | ? | ?
7 | 5 | E007201 | CAP CER 0.01uF 10V 10% X7R 0201 | 0.01uF | C0201 | 10 | 10V | N/A | C12,C13,C72A,C102A,C102B | MURATA | GRM033R71A103KA01D | REL | ADD_TO_STOCK_237 | N/A | N/A | 1214_CAB3 | 7001953 | ? | ?
8 | 2 | E022680 | CAP CER 22uF 10V 20% X5R 0603 | 22uF | C0603 | 20 | 10V | N/A | C104,C105 | MURATA | GRM188R61A226ME15D | REL | N/A | N/A | N/A | N/A | N/A | ? | ?
9 | 9 | E022064 | CAP CER 47uF 10V 20% X5R 0805 LOW ESR | 47uF | C0805H60 | 20 | 10V | N/A | C25,C58,C75,C76,C95,C99,C106,C112,C199 | TDK | C2012X5R1A476M125AC | REL | N/A | N/A | N/A | N/A | N/A | ? | ?
10 | 106 | E022721 | CAP CER 0.1uF 25V 10% X5R 0201 | 0.1uF | C0201 | 10 | 25V | N/A | C5,C6A,C7A,C8A,C9A,C10A,C11A,C12A,C13A,C14A,C15A,C16A,C17A,C18A,C19A,C20A,C21,C21A,C22A,C23A,C24A,C25A,C26,C26A,C27,C27A,C28,C28A,C29,C29A,C30,C30A,C31,C31A,C32,C32A,C33,C33A,C34,C34A,C35,C35A,C36A,C37A,C38A,C39A,C40A,C41A,C42A,C43,C43A,C44A,C45,C45A,C46,C46A,C47,C47A,C48,C48A,C49,C49A,C50,C50A,C51A,C52A,C53A,C54A,C55A,C56A,C57A,C58A,C59A,C60A,C61A,C62A,C63A,C64A,C65A,C66A,C67A,C68A,C69A,C70A,C71A,C73A,C74A,C75A,C76A,C77A,C78A,C79A,C80A,C81A,C82A,C83A,C126,C239,C248,C253,C367,C368,C371,C372,C373,C374 | MURATA | GRM033R61E104KE14D | REL | N/A | N/A | N/A | N/A | N/A | ? | ?
12 | 4 | E028061 | CAP CER 100uF 10V 20% X5R 1206 LOW ESR | 100uF | C1206H71 | 20 | 10V | N/A | C114,C115,C116,C117 | TDK | C3216X5R1A107M160AC | REL | N/A | N/A | N/A | N/A | N/A | ? | ?
14 | 5 | E028571 | CAP CER 4.7uF 10V 10% X5R 0402 LOW ESR | 4.7uF | C0402 | 10 | 10V | N/A | C16,C17,C19,C22,C23 | TDK | C1005X5R1A475K050BC | REL | N/A | N/A | N/A | N/A | N/A | ? | ?
15 | 8 | E020112 | CAP CER 4.7uF 16V 10% X5R 0603 LOW ESR | 4.7uF | C0603 | 10 | 16V | N/A | C7,C8,C80,C81,C161,C283,C287,C288 | TDK | C1608X5R1C475K080AC | REL | N/A | N/A | N/A | N/A | N/A | ? | ?
16 | 5 | E020369 | CAP CER 0.47uF 50V 10% X5R 0402 | 0.47uF | C0402_A | 10 | 50V | N/A | C9,C82,C162,C284,C289 | TAIYO YUDEN | UMK105ABJ474KV-F | REL | N/A | N/A | N/A | N/A | N/A | ? | ?
19 | 2 | E000566 | CAP CER 0.47uF 16V 10% X7R 0805 | 0.47uF | C0805 | 10 | 16V | N/A | C196,C231 | KEMET | C0805C474K4RAC7800 | REL | A004-0008-054 | N/A | N/A | 1600_CAB3 | 7001913 | ? | ?
20 | 7 | E020596 | CAP CER 1uF 16V 10% X7R 0603 AEC-Q200 LOW ESR | 1uF | C0603 | 10 | 16V | N/A | C24,C56,C57,C98,C197,C198,C232 | TDK | CGA3E1X7R1C105K080AC | REL | N/A | N/A | N/A | N/A | N/A | ? | ?
21 | 1 | E020473 | CAP CER 330pF 50V 5% C0G 0402 | 330pF | C0402 | 5 | 50V | N/A | C2 | MURATA | GRM1555C1H331JA01D | REL | N/A | N/A | N/A | N/A | N/A | ? | ?
22 | 2 | E029694 | CAP CER 1uF 2.5V 20% X7T 0201 | 1uF | C0201 | 20 | 2.5V | N/A | C20,C38 | MURATA | GRM033D70E105ME15D | REL | N/A | N/A | N/A | N/A | N/A | ? | ?
23 | 16 | E020695 | CAP CER 1uF 16V 20% X5R 0402 | 1uF | C0402 | 20 | 16V | N/A | C67,C84A,C87A,C90A,C93A,C96A,C97,C99A,C235,C236,C238,C247,C254,C303,C304,C305 | MURATA | GRM155R61C105MA12D | REL | N/A | N/A | N/A | N/A | N/A | ? | ?
24 | 6 | E022719 | CAP CER 1000pF 50V 10% X7R 0201 | 1000pF | C0201 | 10 | 50V | N/A | C77,C78,C79,C85,C86,C250 | MURATA | GRM033R71H102KA12D | REL | N/A | N/A | N/A | N/A | N/A | ? | ?
25 | 1 | E000433 | CAP CER 8200pF 50V 5% X7R 0603 | 8200pF | C0603 | 5 | 50V | N/A | C255 | PHYCOMP (YAGEO) | 2238 586 15635 | REL | ADD_TO_STOCK_#47 | N/A | 3019718 | N/A | 7003488 | ? | ?
26 | 1 | E000429 | CAP CER 470pF 50V 5% C0G 0603 | 470pF | C0603 | 5 | 50V | N/A | C256 | PHYCOMP (YAGEO) | CC0603JRNPO9BN471 | REL | ADD_TO_STOCK_#43 | N/A | 430985 | N/A | 7003237 | ? | ?
28 | 1 | E024846 | CAP CER 3000pF 10V 5% U2J 0402 | 3000pF | C0402 | 5 | 10V | N/A | C3 | MURATA | GRM1557U1A302JA01D | REL | N/A | N/A | N/A | N/A | N/A | ? | ?
29 | 7 | E023048 | CAP CER 10uF 16V 10% X5R 0603 | 10uF | C0603 | 10 | 16V | N/A | C53,C93,C94,C301,C302,C306,C307 | MURATA | GRM188R61C106KAALD | REL | N/A | N/A | N/A | N/A | N/A | ? | ?
30 | 2 | E022405 | CAP CER 4700pF 50V 10% X8R 0402 AEC-Q200 | 4700pF | C0402 | 10 | 50V | N/A | C36,C39 | TDK | CGA2B2X8R1H472K050BA | REL | N/A | N/A | N/A | N/A | N/A | ? | ?
31 | 1 | E018847 | CAP CER 180pF 16V 10% X7R 0201 | 180pF | C0201 | 10 | 16V | N/A | C37 | AVX | 0201YC181KAT2A | REL | N/A | N/A | N/A | 1349_CAB3 | 7002662 | ? | ?
33 | 1 | E019563 | CAP CER 2000pF 25V 5% C0G 0402 EXTREME LOW ESR | 2000pF | C0402 | 5 | 25V | N/A | C40 | KEMET | C0402C202J3GACTU | REL | N/A | N/A | N/A | N/A | 7002823 | ? | ?
34 | 1 | E022402 | CAP CER 100pF 50V 5% C0G 0402 | 100pF | C0402 | 5 | 50V | N/A | C41 | TDK | C1005NP01H101J050BA | REL | N/A | N/A | N/A | N/A | N/A | ? | ?
39 | 6 | E022431 | CAP CER 4.7uF 50V 10% X5R 0805 LOW ESR | 4.7uF | C0805H60 | 10 | 50V | N/A | C59,C60,C61,C62,C69,C70 | TDK | C2012X5R1H475K125AB | REL | N/A | N/A | N/A | N/A | N/A | ? | ?
40 | 1 | E017584 | CAP CER 2.2uF 10V 10% X7S 0402 LOW ESR | 2.2uF | C0402 | 10 | 10V | N/A | C5A | TDK | C1005X7S1A225K | REL | N/A | N/A | N/A | N/A | 7002767 | ? | ?
42 | 1 | E025879 | DIODE GEN PURPOSE RECTIFIER | S2M | DO214AA1 | N/A | 1000V | N/A | D1 | FAIRCHILD SEMICONDUCTOR | S2M | REL | N/A | N/A | N/A | N/A | N/A | ? | ?
43 | 4 | E006239 | LED GREEN CLEAR | LTST-C190GKT | LED0603 | N/A | N/A | N/A | DS1,DS6,DS7,DS8 | LITE-ON TECHNOLOGY | LTST-C190GKT | REL | N/A | N/A | N/A | N/A | 7003949 | ? | ?
44 | 4 | E024936 | LED YELLOW GREEN 25MCD 572NM | SML-E12M8WT86 | LED0603_A | N/A | 2.2V | 54MW | DS2,DS3,DS4,DS5 | ROHM | SML-E12M8WT86 | REL | N/A | N/A | N/A | N/A | N/A | ? | ?
45 | 1 | E027445 | IC-ADI 12-BIT 10.25 GSPS, RF ADC | AD9213BBPZ-10G | BGA192 | N/A | N/A | ? | DUT0 | ANALOG DEVICES | AD9213BBPZ-10G | REL | N/A | N/A | N/A | N/A | N/A | ? | ?
47 | 11 | E010287 | IND CHIP FERRITE BEAD 0402 | 120OHM | L0402 | 25 | N/A | N/A | E8,E9,E10,E11,E12,E13,E14,E15,E16,E17,E20 | MURATA MANUFACTURING | BLM15EG121SN1D | REL | A047-0003-004 | 40915JH223 | N/A | N/A | 7004886 | ? | ?
48 | 5 | E025768 | IND FERRITE BEAD, 0.07OHM MAX DC RESISTANCE, 1.5A | 120OHM AT 100MEGHZ | L0603 | 25 | N/A | N/A | E4,E6,E18,E22,E23 | MURATA | BLM18SG121TN1D | REL | N/A | N/A | N/A | N/A | N/A | ? | ?
49 | 4 | E006310 | IND FERRITE BEADS | 50OHMS | L1206 | N/A | N/A | N/A | E2,E5,E21,E24 | MURATA MANUFACTURING | BLM31PG500SN1L | REL | ADD_TO_STOCK_4 | 40915JH076 | N/A | 1396_CAB3 | 7005261 | ? | ?
50 | 2 | E040836 | IND CHIP FERRITE BEAD, 0.009OHM DCR MAX, 6A, GENERAL PURPOSE | 120OHM AT 100MEGHZ | L1206H71 | 25 | N/A | N/A | E3,E7 | MURATA | BLM31KN121SN1L | REL | N/A | N/A | N/A | N/A | N/A | ? | ?
51 | 1 | E020063 | FUSE 1A FAST ACTING CHIP | 1A | F0603 | N/A | 32V | N/A | F1 | EATON | 0603FA1-R | REL | N/A | N/A | N/A | N/A | N/A | ? | ?
52 | 20 | E005683 | CONN-PCB TST PNT WHITE | WHT | CNKEY5001TP | N/A | N/A | N/A | GND1A,GND2A,TP1,TP1A,TP4,TP9,TP10,TP11,TP12,TP15,TP16,TP19,TP20,TP21,TP22,TP24,TP25,TP26,TP27,TP29 | COMPONENTS CORPORATION | TP-105-01-09 | REL | A012-0018-082 | N/A | N/A | N/A | 6002490 | ? | ?
54 | 1 | E014551 | CONN-PCB SMA 50 OHM END LAUNCH JACK RCPT, FOR HIGH SPEED APP USE ALT_SYMBOLS | 142-0701-851 | CNSMAL562W375H166 | N/A | N/A | N/A | J1A | CINCH | 142-0701-851 | REL | N/A | N/A | N/A | N/A | 6003593 | ? | ?
55 | 5 | E040162 | CONN-PCB 50OHM MALE MMCX ST PLUG | MMCX-J-P-H-ST-TH1 | CNSAMTECMMCX-J-P-X-ST-TH1 | N/A | N/A | N/A | J3,J4,J5,J8,J9 | SAMTEC INC. | MMCX-J-P-H-ST-TH1 | REL | N/A | N/A | N/A | N/A | N/A | ? | ?
56 | 1 | E030541 | CONN-PCB SMA JACK 50OHM ST, 0-6GHZ | SMA-J-P-H-ST-MT1 | CNSMASQ250H315 | N/A | N/A | N/A | J6 | SAMTEC INC. | SMA-J-P-H-ST-MT1 | REL | N/A | N/A | N/A | N/A | N/A | ? | ?
58 | 1 | E042537 | IND POWER SHIELDED, 0.048OHM DCR, 2.9A 0806 | 1UH | L0806_DFE | 20 | N/A | N/A | L2 | MURATA | DFE201612E-1R0M=P2 | REL | N/A | N/A | N/A | N/A | N/A | ? | ?
59 | 1 | E023573 | CONN-PCB TERMINAL ARRAY 560POS, 14ROW, 1.27MM PITCH | ASP-184330-01 | CNSAMTECASP-184330-01 | N/A | N/A | N/A | P1 | SAMTEC INC. | ASP-184330-01 | REL | N/A | N/A | N/A | N/A | N/A | ? | ?
60 | 1 | E019068 | CONN-PCB HDR 2.54MM P, VERT GOLD | 22-10-2031 | CNHDR1X3H440 | N/A | N/A | N/A | P3 | MOLEX | 22-10-2031 | REL | N/A | N/A | N/A | N/A | 6001505 | ? | ?
61 | 1 | E011328 | TRAN MOSFET IC INDUCTIVE LOAD DRVR | NUD3112LT1G | SOT23-M3 | N/A | N/A | N/A | Q1 | ON SEMICONDUCTOR | NUD3112LT1G | REL | N/A | N/A | N/A | N/A | 1005379 | ? | ?
62 | 1 | E003780 | RES SMD 576 Ohm 1% 1/10W 0402 AEC-Q200 | 576 | R0402 | 1 | N/A | 1/10W | R1 | PANASONIC | ERJ-2RKF5760X | REL | A003-0035-037 | 41816JH1196 | N/A | N/A | 7008085 | ? | ?
63 | 18 | E004015 | RES SMD 0 Ohm JUMPER 1/20W 0201 | 0 | R0201 | JUMPER | N/A | 1/20W | R9,R10,R20,R21,R22,R23,R27,R29,R30,R47,R48,R108,R109,R142,R147,R148,R157,R170 | PANASONIC | ERJ-1GN0R00C | REL | A003-0082-001 | N/A | N/A | 1245_CAB3 | N/A | ? | ?
64 | 4 | E007693 | RES SMD 49.9 Ohm 1% 1/20W 0201 | 49.9 | R0201 | 1 | N/A | 1/20W | R12,R39,R44,R100 | PANASONIC | ERJ-1GNF49R9C | REL | N/A | N/A | N/A | N/A | N/A | ? | ?
65 | 5 | E006826 | RES SMD 0 Ohm JUMPER 1/10W 0603 AEC-Q200 | 0 | R0603 | JUMPER | N/A | 1/10W | R75,R83,R101,R103,R104 | PANASONIC | ERJ-3GEY0R00V | REL | A003-0038-001 | N/A | N/A | N/A | 7008623 | ? | ?
66 | 1 | E015602 | RES SMD 680 Ohm 1% 1/10W 0402 AEC-Q200 | 680 | R0402 | 1 | N/A | 1/10W | R102 | PANASONIC | ERJ-2RKF6800X | REL | N/A | N/A | N/A | 1350_CAB3 | 7008258 | ? | ?
67 | 1 | E027496 | RES SMD 300 Ohm 5% 1/20W 0201 | 300 | R0201 | 5 | N/A | 1/20W | R105 | PANASONIC | ERJ-1GNJ301C | REL | N/A | N/A | N/A | N/A | N/A | ? | ?
68 | 2 | E004010 | RES SMD 1K Ohm 1% 1/20W 0201 | 1K | R0201 | 1 | N/A | 1/20W | R80,R106 | PANASONIC | ERJ-1GNF1001C | REL | A003-0081-003 | N/A | N/A | N/A | 7006424 | ? | ?
70 | 2 | E005785 | RES SMD 56 Ohm 0.5% 1/16W 0402 | 56 | R0402 | 0.5 | N/A | 1/16W | R11,R19 | SUSUMU CO, LTD | RR0510R-560-D | REL | A003-0090-003 | N/A | N/A | N/A | 7008055 | ? | ?
72 | 3 | E019640 | RES SMD 10K Ohm 5% 1/16W 0402 AEC-Q200 | 10K | R0402 | 5 | N/A | 1/16W | R65,R66,R111 | VISHAY | CRCW040210K0JNED | REL | N/A | N/A | N/A | N/A | 7000280 | ? | ?
73 | 11 | E003438 | RES SMD 0 Ohm JUMPER 1/10W 0402 AEC-Q200 | 0 | R0402 | JUMPER | N/A | 1/10W | R3A,R8A,R9A,R14,R38,R55,R56,R112,R114,R118,R129 | PANASONIC | ERJ-2GE0R00X | REL | A003-0021-001 | N/A | N/A | 1138_CAB3 | 7000282 | ? | ?
74 | 2 | E016329 | RES SMD 100 Ohm 1% 1/10W 0402 AEC-Q200 | 100 | R0402 | 1 | N/A | 1/10W | R4A,R113 | PANASONIC | ERJ-2RKF1000X | REL | N/A | N/A | N/A | N/A | 7005699 | ? | ?
75 | 1 | E004901 | RES SMD 49.9K Ohm 1% 1/10W 0402 AEC-Q200 | 49.9K | R0402 | 1 | N/A | 1/10W | R117 | PANASONIC | ERJ-2RKF4992X | REL | A003-0035-067 | N/A | N/A | N/A | 7007776 | ? | ?
76 | 2 | E020578 | RES SMD 33.2K Ohm 1% 1/16W 0402 AEC-Q200 | 33.2K | R0402 | 1 | N/A | 1/16W | R120,R123 | VISHAY | CRCW040233K2FKED | REL | N/A | N/A | N/A | N/A | N/A | ? | ?
77 | 1 | E003751 | RES SMD 10K Ohm 1% 1/10W 0402 AEC-Q200 | 10K | R0402 | 1 | N/A | 1/10W | R124 | PANASONIC | ERJ-2RKF1002X | REL | A003-0035-004 | 41816DG719 | N/A | N/A | 7000582 | ? | ?
80 | 6 | E011290 | RES SMD 150 Ohm 1% 1/20W 0201 | 150 | R0201 | 1 | N/A | 1/20W | R4,R5,R7,R13,R25,R26 | PANASONIC | ERJ-1GNF1500C | REL | N/A | N/A | N/A | N/A | 7006197 | ? | ?
82 | 7 | E007239 | RES SMD 100 Ohm 1% 1/20W 0201 | 100 | R0201 | 1 | N/A | 1/20W | R8,R41,R82,R99,R139,R140,R141 | PANASONIC | ERJ-1GNF1000C | REL | N/A | N/A | N/A | N/A | N/A | ? | ?
83 | 5 | E044774 | RES SMD 200K OHM 1% 1/20W 0201 | 200K | R0201 | 1 | N/A | 1/20W | R49,R143,R144,R146,R164 | YAGEO | RC0201FR-07200KL | REL | N/A | N/A | N/A | N/A | N/A | ? | ?
85 | 1 | E021819 | RES SMD 27.4K Ohm 1% 1/10W 0402 AEC-Q200 | 27.4K | R0402 | 1 | N/A | 1/10W | R15 | PANASONIC | ERJ-2RKF2742X | REL | N/A | N/A | N/A | N/A | N/A | ? | ?
87 | 1 | E020670 | RES SMD 11K Ohm 1% 1/20W 0201 | 11K | R0201 | 1 | N/A | 1/20W | R16 | PANASONIC | ERJ-1GNF1102C | REL | N/A | N/A | N/A | N/A | N/A | ? | ?
88 | 3 | E004011 | RES SMD 10K Ohm 1% 1/20W 0201 | 10K | R0201 | 1 | N/A | 1/20W | R2A,R28,R169 | PANASONIC | ERJ-1GNF1002C | REL | A003-0081-004 | N/A | N/A | N/A | 7005859 | ? | ?
89 | 1 | E024478 | RES SMD 430 Ohm 1% 1/20W 0201 | 430 | R0201 | 1 | N/A | 1/20W | R17 | PANASONIC | ERJ-1GNF4300C | REL | N/A | N/A | N/A | N/A | N/A | ? | ?
92 | 1 | E004449 | RES SMD 0 Ohm 1/8W 0805 AEC-Q200 | 0 | R0805 | N/A | N/A | 1/8W | R32 | PANASONIC | ERJ-6GEY0R00V | REL | A003-0027-022 | N/A | N/A | 207_CAB3 | N/A | ? | ?
95 | 1 | E049577 | RES SMD 300 OHM 1% 1/5W 0402 AEC-Q200 | 300 | R0402 | 1 | N/A | 1/5W | R36 | PANASONIC | ERJ-PA2F3000X | REL | N/A | N/A | N/A | N/A | N/A | ? | ?
96 | 1 | E008040 | RES SMD 287 Ohm 1% 1/10W 0402 AEC-Q200 | 287 | R0402 | 1 | N/A | 1/10W | R37 | PANASONIC | ERJ-2RKF2870X | REL | N/A | N/A | N/A | N/A | 7007030 | ? | ?
97 | 1 | E024121 | RES SMD 243K Ohm 1% 1/16W 0402 | 243K | R0402 | 1 | N/A | 1/16W | R42 | YAGEO | RC0402FR-07243KL | REL | N/A | N/A | N/A | N/A | N/A | ? | ?
98 | 5 | E003796 | RES SMD 100K Ohm 1% 1/10W 0402 AEC-Q200 | 100K | R0402 | 1 | N/A | 1/10W | R45,R58,R60,R62,R64 | PANASONIC | ERJ-2RKF1003X | REL | A003-0035-053 | 41816DG575 | N/A | 1422_CAB3 | N/A | ? | ?
99 | 3 | E003682 | RES SMD 1MEG Ohm 1% 1/10W 0603 AEC-Q200 | 1MEG | R0603 | 1 | N/A | 1/10W | R46,R50,R51 | PANASONIC | ERJ-3EKF1004V | REL | A003-0032-017 | 41816DG307 | FEC 911-598 | N/A | N/A | ? | ?
100 | 1 | E003709 | RES SMD 56.2K Ohm 1% 1/10W 0603 | 56.2K | R0603 | 1 | N/A | 1/10W | R52 | YAGEO | RC0603FR-0756K2L | REL | N/A | N/A | N/A | N/A | N/A | ? | ?
101 | 1 | E018392 | RES SMD 33.2K Ohm 0.1% 1/10W 0603 AEC-Q200 HIGH RELIABILITY | 33.2K | R0603 | 0.1 | N/A | 1/10W | R53 | PANASONIC | ERA-3AEB3322V | REL | N/A | N/A | N/A | N/A | 7007290 | ? | ?
102 | 1 | E028116 | RES SMD 158K Ohm 1% 1/10W 0603 | 158K | R0603 | 1 | N/A | 1/10W | R54 | YAGEO | RC0603FR-07158KL | REL | N/A | N/A | N/A | N/A | N/A | ? | ?
104 | 1 | E003791 | RES SMD 20K Ohm 1% 1/10W 0402 AEC-Q200 | 20K | R0402 | 1 | N/A | 1/10W | R6 | PANASONIC | ERJ-2RKF2002X | REL | A003-0035-048 | 41816DG1537 | N/A | 1264_CAB3 | N/A | ? | ?
105 | 1 | E026014 | RES SMD 6.98K Ohm 1% 1/10W 0402 AEC-Q200 | 6.98K | R0402 | 1 | N/A | 1/10W | R68 | PANASONIC | ERJ-2RKF6981X | REL | N/A | N/A | N/A | N/A | N/A | ? | ?
107 | 1 | E044775 | RES SMD 909K OHM 1% 1/10W 0603 | 909K | R0603 | 1 | N/A | 1/10W | R70 | YAGEO | RC0603FR-07909KL | REL | N/A | N/A | N/A | N/A | N/A | ? | ?
108 | 1 | E020472 | RES SMD 402K Ohm 1% 1/10W 0402 AEC-Q200 | 402K | R0402 | 1 | N/A | 1/10W | R72 | PANASONIC | ERJ-2RKF4023X | REL | N/A | N/A | N/A | N/A | N/A | ? | ?
109 | 1 | E010026 | RES SMD 9.76K Ohm 1% 1/10W 0402 AEC-Q200 | 9.76K | R0402 | 1 | 50V | 1/10W | R73 | PANASONIC | ERJ-2RKF9761X | REL | A003-0035-087 | 41816JH1434 | N/A | N/A | 7008525 | ? | ?
110 | 1 | E042983 | RES SMD 120 OHM 1% 1/20W 0201 AEC-Q200 | 120 | R0201 | 1 | N/A | 1/20W | R81 | PANASONIC | ERJ-1GNF1200C | REL | N/A | N/A | N/A | N/A | N/A | ? | ?
111 | 1 | E022062 | RES SMD 6.81K Ohm 1% 1/16W 0402 AEC-Q200 | 6.81K | R0402 | 1 | N/A | 1/16W | R94 | VISHAY | CRCW04026K81FKED | REL | N/A | N/A | N/A | N/A | N/A | ? | ?
112 | 1 | E014175 | SW KEY 4MM SQ SMD GULL WING | 7914G-1-000E | SWSMSQ197H165-2 | N/A | 16V | N/A | S1 | BOURNS | 7914G-1-000E | REL | N/A | N/A | N/A | N/A | 6003194 | ? | ?
113 | 1 | E023774 | XFMR BROADBAND BALUN | BAL-0416SMG | TSML100W110H45 | N/A | N/A | N/A | T1 | MARKI MICROWAVE | BAL-0416SMG | REL | N/A | N/A | N/A | N/A | N/A | ? | ?
114 | 1 | E020637 | XFMR 1:1 SM BROADBAND BALUN | BALH-0006SMG | TSMSQ320H155_A | N/A | N/A | N/A | T2 | MARKI MICROWAVE | BALH-0006SMG | REL | N/A | N/A | N/A | N/A | N/A | ? | ?
116 | 4 | E031738 | IC-LIN 20V, 500MA, ULTRALOW NOISE, ULTRAHIGH PSRR LINEAR REGULATOR | LT3045EDD#PBF | DFN10_3X3_PAD2_38X1_64 | 10 | 20V | ? | U1,U6,U16,U17 | LINEAR TECHNOLOGY | LT3045EDD#PBF | REL | N/A | N/A | N/A | N/A | N/A | ? | ?
117 | 1 | E029141 | IC-ADI MICROWAVE WIDEBAND SYNTHESIZER WITH INTEGRATED VCO | ADF4371BCCZ | LGA48_7X7_PAD5X5 | N/A | N/A | ? | U14 | ANALOG DEVICES | ADF4371BCCZ | REL | N/A | N/A | N/A | N/A | N/A | ? | ?
118 | 1 | E021514 | PLEASE USE THE PART IN ADHMC7044 | HMC7044LP10BE | HMC7044LP10BE | N/A | N/A | ? | U2 | ADI | HMC7044LP10BE | RWC | N/A | N/A | N/A | N/A | N/A | ? | ?
119 | 1 | E026011 | IC-ADI 2A ULTRALOW NOISE, HIGH PSRR, RF LINEAR REG, 3.3VOUT | ADP7158ACPZ-3.3-R7 | DFN10_3X3_PAD2_38X1_64 | N/A | N/A | ? | U20 | ANALOG DEVICES | ADP7158ACPZ-3.3-R7 | REL | N/A | N/A | N/A | N/A | N/A | ? | ?
120 | 1 | E017574 | IC LOW VOLT DUAL SUPPLY 4BIT XLATOR | FXLA104UM12X | MLP12_1_8X1_8 | N/A | N/A | ? | U21 | FAIRCHILD SEMICONDUCTOR | FXLA104UM12X | REL | N/A | N/A | N/A | N/A | 1004463 | ? | ?
121 | 2 | E017575 | IC DUAL SUPPLY 8BIT XLATOR | FXMA108BQX | DQFN20_4_5X2_5_PAD3_15X1_15 | N/A | N/A | ? | U22,U23 | FAIRCHILD SEMICONDUCTOR | FXMA108BQX | REL | N/A | N/A | N/A | N/A | 1004466 | ? | ?
122 | 1 | E023916 | IC-ADI 5A LOW VIN, LOW NOISE, CMOS LIN REGULATOR, ADJUSTABLE VOUT | ADP1765ACPZ | QFN16_3X3_PAD1_7X1_7 | N/A | N/A | ? | U3 | ANALOG DEVICES | ADP1765ACPZ-R7 | REL | N/A | N/A | N/A | N/A | N/A | ? | ?
123 | 1 | E030055 | IC-LIN DUAL ULTRATHIN 2.5A OR SINGLE 5A STEP-DOWN DC/DC UMODULE REGULATOR | LTM4622AIY#PBF | BGA25H103 | N/A | N/A | ? | U4 | LINEAR TECHNOLOGY | LTM4622AIY#PBF | REL | N/A | N/A | N/A | N/A | N/A | ? | ?
124 | 1 | E029807 | IC-ADI 20V, 200MA, ULTRALOW NOISE, ULTRAHIGH PSRR RF LINEAR REGULATOR | LT3042EDD#PBF | DFN10_3X3_PAD2_38X1_64 | N/A | N/A | ? | U5 | ANALOG DEVICES | LT3042EDD#PBF | REL | N/A | N/A | N/A | N/A | N/A | ? | ?
125 | 1 | E034121 | IC-ADI 40VIN, 1.2A SILENT SWITCHER UMODULE REGULATOR | LTM8074EY#PBF | BGA25_4X4 | N/A | N/A | ? | U7 | ANALOG DEVICES | LTM8074EY#PBF | REL | N/A | N/A | N/A | N/A | N/A | ? | ?
126 | 1 | E042131 | IC-ADI 40VIN, DUAL 3.5A OR SINGLE 7A SILENT SWITCHER UMODULE REGULATOR | LTM8024EY#PBF | BGA88_11_25X9 | N/A | N/A | ? | U8 | ANALOG DEVICES | LTM8024EY#PBF | REL | N/A | N/A | N/A | N/A | N/A | ? | ?
127 | 1 | E018349 | IC 2KBIT SER I2C BUS EEPROM 1.8V TO 5.5V | M24C02-RMN6TP | SO8 | N/A | N/A | ? | U9 | STMICROELECTRONICS | M24C02-RMN6TP | REL | N/A | N/A | N/A | N/A | 1004917 | ? | ?
128 | 1 | E017655 | IC CRYSTAL ULTRA-LOW PHASE NOISE OSCILLATOR VCXO | 125MEGHZ | LCC4H210 | N/A | 3.3V | N/A | Y2 | CRYSTEK CORPORATION | CVHD-950-125.000 | REL | N/A | N/A | N/A | N/A | 1006274 | ? | ?
Mechanical Parts
ITEM# | Qty | WW_PN | DESCRIPTION | VALUE | JEDEC_TYPE | TOL | VOLTAGE | WATTAGE | LOCATION | MFG | MFG_PN | HLM_STATUS | STOCKROOM_WL | STOCKROOM_GT | STOCKROOM_LK | STOCKROOM_GBO | STOCKROOM_NSH | CUSTOM_PART | DNI
2 | 1 | M045833 | HEATSINK, SPLAYED CONFIGURATION ALUMINUM WITH 3M ADHESIVE TAPE, CUSTOM PART | ? | N/A | ? | ? | ? | ? | COOL INNOVATIONS | 3-040405P3M8815 | REL | N/A | N/A | N/A | N/A | N/A | ? | ?
3 | 1 | M017967 | SOCKET, 2POS, 0.100 PITCH,CONN SHUNT BLK OPEN TOP | ? | JPF1X2L200W100H550P100 | ? | ? | ? | ? | SAMTEC | SNT-100-BK-G-H | REL | N/A | N/A | N/A | N/A | N/A | ? | ?
The following components are part of the PCB or are NOT to be installed
ITEM# | Qty | WW_PN | DESCRIPTION | VALUE | JEDEC_TYPE | TOL | VOLTAGE | WATTAGE | LOCATION | MFG | MFG_PN | HLM_STATUS | STOCKROOM_WL | STOCKROOM_GT | STOCKROOM_LK | STOCKROOM_GBO | STOCKROOM_NSH | CUSTOM_PART | DNI
11 | 1 | E022362 | CAP CER 0.047uF 16V 10% X7R 0603 | 0.047uF | C0603 | 10 | 16V | N/A | C111 | YAGEO | CC0603KRX7R7BB473 | REL | N/A | N/A | N/A | N/A | N/A | ? | DNI
13 | 5 | E005718 | DO NOT INSTALL (TBD_C0201) PLEASE USE SYM_3 AND/OR SYM_4 | TBD0201 | C0201 | TBD0201 | TBD0201 | N/A | C14,C15,C87,C88,C89 | TBD0201 | TBD0201 | REL | TBD0201 | N/A | N/A | N/A | N/A | ? | DNI
17 | 4 | E007201 | CAP CER 0.01uF 10V 10% X7R 0201 | 0.01uF | C0201 | 10 | 10V | N/A | C6,C18,C63,C64 | MURATA | GRM033R71A103KA01D | REL | ADD_TO_STOCK_237 | N/A | N/A | 1214_CAB3 | 7001953 | ? | DNI
18 | 2 | E025704 | CAP CER 0.047uF 25V 10% X7R 0402 AEC-Q200 | 0.047uF | C0402 | 10 | 25V | N/A | C195,C230 | MURATA | GCM155R71E473KA55D | REL | N/A | N/A | N/A | N/A | N/A | ? | DNI
27 | 2 | E000429 | CAP CER 470pF 50V 5% C0G 0603 | 470pF | C0603 | 5 | 50V | N/A | C257,C258 | PHYCOMP (YAGEO) | CC0603JRNPO9BN471 | REL | ADD_TO_STOCK_#43 | N/A | 430985 | N/A | 7003237 | ? | DNI
32 | 1 | E019413 | CAP CER 0.01uF 50V 10% X7R 0402 AEC-Q200 | 0.01uF | C0402 | 10 | 50V | N/A | C4 | MURATA | GCM155R71H103KA55D | REL | N/A | N/A | N/A | N/A | N/A | ? | DNI
35 | 1 | E000381 | DO NOT INSTALL (TBD_C0402) PLEASE USE SYM_3 AND/OR SYM_4 | TBD0402 | C0402 | TBD0402 | TBD0402 | N/A | C42 | TBD0402 | TBD0402 | REL | TBD0402 | N/A | N/A | N/A | N/A | ? | DNI
36 | 2 | E022719 | CAP CER 1000pF 50V 10% X7R 0201 | 1000pF | C0201 | 10 | 50V | N/A | C51,C91 | MURATA | GRM033R71H102KA12D | REL | N/A | N/A | N/A | N/A | N/A | ? | DNI
37 | 1 | E023048 | CAP CER 10uF 16V 10% X5R 0603 | 10uF | C0603 | 10 | 16V | N/A | C52 | MURATA | GRM188R61C106KAALD | REL | N/A | N/A | N/A | N/A | N/A | ? | DNI
38 | 2 | E032368 | CAP CER 47uF 6.3V 20% X5R 0603 | 47uF | C0603 | 20 | 6.3V | N/A | C54,C55 | MURATA | GRM188R60J476ME15D | REL | N/A | N/A | N/A | N/A | N/A | ? | DNI
41 | 4 | E018707 | CAP CER 0.1uF 16V 10% X7R 0402 | 0.1uF | C0402 | 10 | 16V | N/A | C65,C66,C72,C74 | KEMET | C0402C104K4RACTU | REL | N/A | N/A | N/A | N/A | 7002106 | ? | DNI
46 | 3 | E025768 | IND FERRITE BEAD, 0.07OHM MAX DC RESISTANCE, 1.5A | 120OHM AT 100MEGHZ | L0603 | 25 | N/A | N/A | E1,E25,E26 | MURATA | BLM18SG121TN1D | REL | N/A | N/A | N/A | N/A | N/A | ? | DNI
53 | 3 | E030541 | CONN-PCB SMA JACK 50OHM ST, 0-6GHZ | SMA-J-P-H-ST-MT1 | CNSMASQ250H315 | N/A | N/A | N/A | J1,J2,J7 | SAMTEC INC. | SMA-J-P-H-ST-MT1 | REL | N/A | N/A | N/A | N/A | N/A | ? | DNI
57 | 1 | E015845 | IND SHIELDED POWER | 1uH | LSMSQ157H83 | 20 | N/A | N/A | L1 | COILCRAFT | XFL4020-102MEB | REL | N/A | N/A | N/A | N/A | 7004988 | ? | DNI
69 | 8 | E026790 | RES SMD 30 Ohm 1% 1/20W 0201 | 30 | R0201 | 1 | N/A | 1/20W | R10A,R11A,R12A,R13A,R77,R78,R79,R98 | PANASONIC | ERJ-1GNF30R0C | REL | N/A | N/A | N/A | N/A | N/A | ? | DNI
71 | 8 | E003438 | RES SMD 0 Ohm JUMPER 1/10W 0402 AEC-Q200 | 0 | R0402 | JUMPER | N/A | 1/10W | R18,R71,R110,R115,R116,R119,R121,R130 | PANASONIC | ERJ-2GE0R00X | REL | A003-0021-001 | N/A | N/A | 1138_CAB3 | 7000282 | ? | DNI
78 | 4 | E011290 | RES SMD 150 Ohm 1% 1/20W 0201 | 150 | R0201 | 1 | N/A | 1/20W | R125,R127,R133,R134 | PANASONIC | ERJ-1GNF1500C | REL | N/A | N/A | N/A | N/A | 7006197 | ? | DNI
79 | 4 | E007693 | RES SMD 49.9 Ohm 1% 1/20W 0201 | 49.9 | R0201 | 1 | N/A | 1/20W | R43,R126,R128,R131 | PANASONIC | ERJ-1GNF49R9C | REL | N/A | N/A | N/A | N/A | N/A | ? | DNI
81 | 4 | E007239 | RES SMD 100 Ohm 1% 1/20W 0201 | 100 | R0201 | 1 | N/A | 1/20W | R2,R76,R132,R182 | PANASONIC | ERJ-1GNF1000C | REL | N/A | N/A | N/A | N/A | N/A | ? | DNI
84 | 4 | E044774 | RES SMD 200K OHM 1% 1/20W 0201 | 200K | R0201 | 1 | N/A | 1/20W | R40,R145,R161,R162 | YAGEO | RC0201FR-07200KL | REL | N/A | N/A | N/A | N/A | N/A | ? | DNI
86 | 5 | E004015 | RES SMD 0 Ohm JUMPER 1/20W 0201 | 0 | R0201 | JUMPER | N/A | 1/20W | R67,R74,R97,R159,R160 | PANASONIC | ERJ-1GN0R00C | REL | A003-0082-001 | N/A | N/A | 1245_CAB3 | N/A | ? | DNI
90 | 2 | E016329 | RES SMD 100 Ohm 1% 1/10W 0402 AEC-Q200 | 100 | R0402 | 1 | N/A | 1/10W | R24,R31 | PANASONIC | ERJ-2RKF1000X | REL | N/A | N/A | N/A | N/A | 7005699 | ? | DNI
91 | 1 | E006826 | RES SMD 0 Ohm JUMPER 1/10W 0603 AEC-Q200 | 0 | R0603 | JUMPER | N/A | 1/10W | R3 | PANASONIC | ERJ-3GEY0R00V | REL | A003-0038-001 | N/A | N/A | N/A | 7008623 | ? | DNI
93 | 1 | E004449 | RES SMD 0 Ohm 1/8W 0805 AEC-Q200 | 0 | R0805 | N/A | N/A | 1/8W | R33 | PANASONIC | ERJ-6GEY0R00V | REL | A003-0027-022 | N/A | N/A | 207_CAB3 | N/A | ? | DNI
94 | 2 | E011738 | RES SMD 1 Ohm 5% 1/10W 0603 AEC-Q200 | 1 | R0603 | 5 | N/A | 1/10W | R34,R35 | PANASONIC | ERJ-3GEYJ1R0V | REL | N/A | N/A | N/A | N/A | 7005441 | ? | DNI
103 | 4 | E003796 | RES SMD 100K Ohm 1% 1/10W 0402 AEC-Q200 | 100K | R0402 | 1 | N/A | 1/10W | R57,R59,R61,R63 | PANASONIC | ERJ-2RKF1003X | REL | A003-0035-053 | 41816DG575 | N/A | 1422_CAB3 | N/A | ? | DNI
106 | 1 | E010093 | RES SMD 0 Ohm 5% 1/4W 1206 AEC-Q200 | 0 | R1206 | 5 | 200V | 1/4W | R69 | VISHAY | CRCW12060000Z0EA | REL | N/A | N/A | N/A | N/A | 7000021 | ? | DNI
115 | 4 | E005683 | CONN-PCB TST PNT WHITE | WHT | CNKEY5001TP | N/A | N/A | N/A | TP5,TP6,TP7,TP17 | COMPONENTS CORPORATION | TP-105-01-09 | REL | A012-0018-082 | N/A | N/A | N/A | 6002490 | ? | DNI
Callouts File:C:\tmp\20_064617d\worklib\02_064617d_top\bom\bom.log.callouts